## Worksheet
Main Category | Category | Name | Product type | Article number | Description | Detail
Truck brake testing | Series BD 8xxx | Truck brake tester | BD 8426 | BD 8426 | Up to 18 t axle load, mechanic NEW 2017, PC ready ¦ ICperform Software, New Tablet-App ¦ 2 Speed, electromagnetic motor brake, 4 x 4, Roller 1000 mm ¦ ASA-Livestream, 8-points-weight system | Up to 18 t axle load, mechanic NEW 2017, PC ready ICperform Software, New with Tablet-App 2 Speed, 4 x 4 Coated Rollers, 1000 mm With electromagnetic motor brake ASA-Livestream 8-points-weight system Fits in popular foundations Optional accessories Durable sliding 8-points-weight system (available in bill of material in some configuration) Option for Tacho control Drive-over plates Weather-resistant hot-dip galvanization, steel chains Radio controlled air-pressure sensors Pit safety in different sizes ICperform: new Software Intuitive and fast in use Optimum display of all relevant measured values Easy handling Faster brake testing Print and database functions Connection with other test devices within the test lane Icperform Tablet-App ICperform tablet app: measuring faster without having to get on and off the truck The intuitive user interface can be accessed via Android tablets operate and enable stable measured value transmission and control via the W-LAN connection - even from inside the vehicle. Roll resistance, ovality, braking forces per axis or wheel, left-right comparison or pressure values, all data are displayed in real time and visually intuitive Working with Beissbarth‘s ICperform tablet app speeds up the process and eliminates unnecessary entry and exit from the vehicle. New! ICperform tablet app from Google Play The app is available at play.google.com. Download it to your tablet and try the features for up to 30 days free of charge. You can obtain your license for the ICperform tablet app (order number 1 691 810 756) directly from the Beissbarth hotline. Carrying out brake tests easily and quickly with the software ICperform tablet Data entry of vehicle information Selection of testing mode Test control conveniently in the vehicle cabin Usage of own tablet devices Same representation as on the workshop PC monitor Easy control from the inside of the truck Intuitive and guided: fully automated procedure (covers 80 % of the common test ingroutines) incl. archiving and printing of the measured values Integrated remote control State of the braking test and important measuring results always at a glance Download at play.google.com and use the app for free of charge for a 30 days testing period Connected Repair for networked truck systems Brake testing Headlight testing Emission analysis Air condition service Connected Repair is able to read commercially available job data. Thanks to crosslinking, the central server-based software solution eases and accelerates the work processes of all connected test devices. Purchasing BD, the software for one work station is included within the scope of delivery. Installation of one PC is free of charge Networking of other workplaces via licence (availability at their Beissbarth dealers.) Available in 16 languages Connected repair: for faster work processes with the HTD 815 headlight tester Tests all types of light sources (xenon, bi-xenon, LED, bi-LED, halogen) and all types of truck headlights. MLD 815 Matrix/DLA version for glare-free high-beam systems (DLA*, Matrix) With CMOS camera and integrated printer. * Dynamic Light Assist Hydraulic load simulation In line with § 29 StVZO (VkBl. 09/2011), of the German road traffic registration ordinance, Deadline 31.12.2019* Lifting device for load simulation (lifting height: 200 mm) Neatly integrated into the roller housing Increases the brake-cyclinder pressure to the 1.7 bar demanded Remote control (optional) right from the driver cab Suitable for almost all trucks and trailers Especially recommended for empty/lightweight lorries According to the guideline, commercial vehicles need to be tested with a minimum statutory brake pressure of 1.7 bar. In case of commercial vehicles with a high load/no-load ratio - e.g. empty trucks and trailers - not building up the required minimum pressure, load simulation can be used as well. Instead of sophisticated tying down of multiple axles, the axle to be tested can also be lifted for the test. At this much simpler procedure, the required axial pressure is created by altering the weight balance. Fits in almost all popular foundations Easy installation Because the hydraulics of the load simulation is integrated in the roller set housing, it is possible install the BD in almost all old foundations. Simply remove the old test bench and use new ones. System requirements Min. PC requirements Operating system: Windows 7, Windows 10, 64 Bit Processor: Celeron 2.7 GHz Random access memory: 4 GB Hard disk: 500 GB Serial port: 2x RS232 (COM) Min. PC display requirements (trolley) Size: 27" Solution: 1920 x 1080 Width-to-height ratio: 16:9 Min. HDMI-TV requirements (substitute for analogue display) Minimum size: 40" Recommended size: 55" Solution: 1920 x 1080 Width-to-height ratio: 16:9 Min. tablet requirements Operating system: Android 5.0 or higher Minimum size: 8" Recommended size: 9,6" Width-to-height ratio: 16:9 or 16:10 Basic requirement: WLAN network with router Scope of delivery Truck Software (part No. 1 691 810 741) Incl. ASA-Livestream Roller set left (part No. 1 691 810 524) Roller set right (part No. 1 691 810 525) Power-Box (part No. 1 691 810 266) Incl. 30 m cable
Truck brake testing | Series BD 8xxx | Truck brake tester | BD 8427 | BD 8427 | Up to 18 t axle load, mechanic NEW 2017, PC ready ¦ ICperform Software, New Tablet-App ¦ 2 Speed, electromagnetic motor brake, 4 x 4, Roller 1000 mm ¦ ASA-Livestream, hydraulic load simulation, 8-points-weight system | Up to 18 t axle load, mechanic NEW 2017, PC ready ICperform Software, New with Tablet-App 2 Speed, 4 x 4 Coated Rollers, 1000 mm With electromagnetic motor brake ASA-Livestream Hydraulic load simulation 8-points-weight system Fits in popular foundations Optional accessories Durable sliding 8-points-weight system (available in bill of material in some configuration) Option for Tacho control Drive-over plates Weather-resistant hot-dip galvanization, steel chains Radio controlled air-pressure sensors Pit safety in different sizes ICperform: new Software Intuitive and fast in use Optimum display of all relevant measured values Easy handling Faster brake testing Print and database functions Connection with other test devices within the test lane Icperform Tablet-App ICperform tablet app: measuring faster without having to get on and off the truck The intuitive user interface can be accessed via Android tablets operate and enable stable measured value transmission and control via the W-LAN connection - even from inside the vehicle. Roll resistance, ovality, braking forces per axis or wheel, left-right comparison or pressure values, all data are displayed in real time and visually intuitive Working with Beissbarth‘s ICperform tablet app speeds up the process and eliminates unnecessary entry and exit from the vehicle. New! ICperform tablet app from Google Play The app is available at play.google.com. Download it to your tablet and try the features for up to 30 days free of charge. You can obtain your license for the ICperform tablet app (order number 1 691 810 756) directly from the Beissbarth hotline. Carrying out brake tests easily and quickly with the software ICperform tablet Data entry of vehicle information Selection of testing mode Test control conveniently in the vehicle cabin Usage of own tablet devices Same representation as on the workshop PC monitor Easy control from the inside of the truck Intuitive and guided: fully automated procedure (covers 80 % of the common test ingroutines) incl. archiving and printing of the measured values Integrated remote control State of the braking test and important measuring results always at a glance Download at play.google.com and use the app for free of charge for a 30 days testing period Connected Repair for networked truck systems Brake testing Headlight testing Emission analysis Air condition service Connected Repair is able to read commercially available job data. Thanks to crosslinking, the central server-based software solution eases and accelerates the work processes of all connected test devices. Purchasing BD, the software for one work station is included within the scope of delivery. Installation of one PC is free of charge Networking of other workplaces via licence (availability at their Beissbarth dealers.) Available in 16 languages Connected repair: for faster work processes with the HTD 815 headlight tester Tests all types of light sources (xenon, bi-xenon, LED, bi-LED, halogen) and all types of truck headlights. MLD 815 Matrix/DLA version for glare-free high-beam systems (DLA*, Matrix) With CMOS camera and integrated printer. * Dynamic Light Assist Hydraulic load simulation In line with § 29 StVZO (VkBl. 09/2011), of the German road traffic registration ordinance, Deadline 31.12.2019* Lifting device for load simulation (lifting height: 200 mm) Neatly integrated into the roller housing Increases the brake-cyclinder pressure to the 1.7 bar demanded Remote control (optional) right from the driver cab Suitable for almost all trucks and trailers Especially recommended for empty/lightweight lorries According to the guideline, commercial vehicles need to be tested with a minimum statutory brake pressure of 1.7 bar. In case of commercial vehicles with a high load/no-load ratio - e.g. empty trucks and trailers - not building up the required minimum pressure, load simulation can be used as well. Instead of sophisticated tying down of multiple axles, the axle to be tested can also be lifted for the test. At this much simpler procedure, the required axial pressure is created by altering the weight balance. Fits in almost all popular foundations Easy installation Because the hydraulics of the load simulation is integrated in the roller set housing, it is possible install the BD in almost all old foundations. Simply remove the old test bench and use new ones. System requirements Min. PC requirements Operating system: Windows 7, Windows 10, 64 Bit Processor: Celeron 2.7 GHz Random access memory: 4 GB Hard disk: 500 GB Serial port: 2x RS232 (COM) Min. PC display requirements (trolley) Size: 27" Solution: 1920 x 1080 Width-to-height ratio: 16:9 Min. HDMI-TV requirements (substitute for analogue display) Minimum size: 40" Recommended size: 55" Solution: 1920 x 1080 Width-to-height ratio: 16:9 Min. tablet requirements Operating system: Android 5.0 or higher Minimum size: 8" Recommended size: 9,6" Width-to-height ratio: 16 : 9 or 16:10 Basic requirement: WLAN network with router Scope of delivery Truck Software (part No. 1 691 810 741) Incl. ASA-Livestream Hydraulic load simulation Roller set left (part No. 1 691 810 512) Roller set right (part No. 1 691 810 513) Power-Box (part No. 1 691 810 547) Incl. 30 m cable
Truck brake testing | Series BD 8xxx | Truck brake tester | BD 8466 | BD 8466 | Up to 18 t axle load, mechanic NEW 2017, PC ready ¦ ICperform Software, New Tablet-App ¦ 2 Speed, electromagnetic motor brake, 4 x 4, Roller 1100 mm ¦ ASA-Livestream, 8-points-weight system | Up to 18 t axle load, mechanic NEW 2017, PC ready ICperform Software, New with Tablet-App 2 Speed, 4 x 4 Coated Rollers, 1100 mm With electromagnetic motor brake ASA-Livestream 8-points-weight system Fits in popular foundations Optional accessories Durable sliding 8-points-weight system (available in bill of material in some configuration) Option for Tacho control Drive-over plates Weather-resistant hot-dip galvanization, steel chains Radio controlled air-pressure sensors Pit safety in different sizes ICperform: new Software Intuitive and fast in use Optimum display of all relevant measured values Easy handling Faster brake testing Print and database functions Connection with other test devices within the test lane Icperform Tablet-App ICperform tablet app: measuring faster without having to get on and off the truck The intuitive user interface can be accessed via Android tablets operate and enable stable measured value transmission and control via the W-LAN connection - even from inside the vehicle. Roll resistance, ovality, braking forces per axis or wheel, left-right comparison or pressure values, all data are displayed in real time and visually intuitive Working with Beissbarth‘s ICperform tablet app speeds up the process and eliminates unnecessary entry and exit from the vehicle. New! ICperform tablet app from Google Play The app is available at play.google.com. Download it to your tablet and try the features for up to 30 days free of charge. You can obtain your license for the ICperform tablet app (order number 1 691 810 756) directly from the Beissbarth hotline. Carrying out brake tests easily and quickly with the software ICperform tablet Data entry of vehicle information Selection of testing mode Test control conveniently in the vehicle cabin Usage of own tablet devices Same representation as on the workshop PC monitor Easy control from the inside of the truck Intuitive and guided: fully automated procedure (covers 80 % of the common test ingroutines) incl. archiving and printing of the measured values Integrated remote control State of the braking test and important measuring results always at a glance Download at play.google.com and use the app for free of charge for a 30 days testing period Connected Repair for networked truck systems Brake testing Headlight testing Emission analysis Air condition service Connected Repair is able to read commercially available job data. Thanks to crosslinking, the central server-based software solution eases and accelerates the work processes of all connected test devices. Purchasing BD, the software for one work station is included within the scope of delivery. Installation of one PC is free of charge Networking of other workplaces via licence (availability at their Beissbarth dealers.) Available in 16 languages Connected repair: for faster work processes with the HTD 815 headlight tester Tests all types of light sources (xenon, bi-xenon, LED, bi-LED, halogen) and all types of truck headlights. MLD 815 Matrix/DLA version for glare-free high-beam systems (DLA*, Matrix) With CMOS camera and integrated printer. * Dynamic Light Assist Hydraulic load simulation In line with § 29 StVZO (VkBl. 09/2011), of the German road traffic registration ordinance, Deadline 31.12.2019* Lifting device for load simulation (lifting height: 200 mm) Neatly integrated into the roller housing Increases the brake-cyclinder pressure to the 1.7 bar demanded Remote control (optional) right from the driver cab Suitable for almost all trucks and trailers Especially recommended for empty/lightweight lorries According to the guideline, commercial vehicles need to be tested with a minimum statutory brake pressure of 1.7 bar. In case of commercial vehicles with a high load/no-load ratio - e.g. empty trucks and trailers – not building up the required minimum pressure, load simulation can be used as well. Instead of sophisticated tying down of multiple axles, the axle to be tested can also be lifted for the test. At this much simpler procedure, the required axial pressure is created by altering the weight balance. Fits in almost all popular foundations Easy installation Because the hydraulics of the load simulation is integrated in the roller set housing, it is possible install the BD in almost all old foundations. Simply remove the old test bench and use new ones. System requirements Min. PC requirements Operating system: Windows 7, Windows 10, 64 Bit Processor: Celeron 2.7 GHz Random access memory: 4 GB Hard disk: 500 GB Serial port: 2x RS232 (COM) Min. PC display requirements (trolley) Size: 27" Solution: 1920 x 1080 Width-to-height ratio: 16:9 Min. HDMI-TV requirements (substitute for analogue display) Minimum size: 40" Recommended size: 55" Solution: 1920 x 1080 Width-to-height ratio: 16:9 Min. tablet requirements Operating system: Android 5.0 or higher Minimum size: 8" Recommended size: 9,6" Width-to-height ratio: 16:9 or 16:10 Basic requirement: WLAN network with router Scope of delivery Truck Software (part No. 1 691 810 741) Incl. ASA-Livestream Roller set left (part No. 1 691 810 670) Roller set right (part No. 1 691 810 671) Power-Box (part No. 1 691 810 266) Incl. 30 m cable
Truck brake testing | Series BD 8xxx | Truck brake tester | BD 8467 | BD 8467 | Up to 18 t axle load, mechanic NEW 2017, PC ready ¦ ICperform Software, New Tablet-App ¦ 2 Speed, electromagnetic motor brake, 4 x 4, Roller 1100 mm ¦ ASA-Livestream, hydraulic load simulation, 8-points-weight system | Up to 18 t axle load, mechanic NEW 2017, PC ready ICperform Software, New with Tablet-App 2 Speed, 4 x 4 Coated Rollers, 1100 mm With electromagnetic motor brake ASA-Livestream Hydraulic load simulation 8-points-weight system Fits in popular foundations Optional accessories Durable sliding 8-points-weight system (available in bill of material in some configuration) Option for Tacho control Drive-over plates Weather-resistant hot-dip galvanization, steel chains Radio controlled air-pressure sensors Pit safety in different sizes ICperform: new Software Intuitive and fast in use Optimum display of all relevant measured values Easy handling Faster brake testing Print and database functions Connection with other test devices within the test lane Icperform Tablet-App ICperform tablet app: measuring faster without having to get on and off the truck The intuitive user interface can be accessed via Android tablets operate and enable stable measured value transmission and control via the W-LAN connection - even from inside the vehicle. Roll resistance, ovality, braking forces per axis or wheel, left-right comparison or pressure values, all data are displayed in real time and visually intuitive Working with Beissbarth‘s ICperform tablet app speeds up the process and eliminates unnecessary entry and exit from the vehicle. New! ICperform tablet app from Google Play The app is available at play.google.com. Download it to your tablet and try the features for up to 30 days free of charge. You can obtain your license for the ICperform tablet app (order number 1 691 810 756) directly from the Beissbarth hotline. Carrying out brake tests easily and quickly with the software ICperform tablet Data entry of vehicle information Selection of testing mode Test control conveniently in the vehicle cabin Usage of own tablet devices Same representation as on the workshop PC monitor Easy control from the inside of the truck Intuitive and guided: fully automated procedure (covers 80 % of the common test ingroutines) incl. archiving and printing of the measured values Integrated remote control State of the braking test and important measuring results always at a glance Download at play.google.com and use the app for free of charge for a 30 days testing period Connected Repair for networked truck systems Brake testing Headlight testing Emission analysis Air condition service Connected Repair is able to read commercially available job data. Thanks to crosslinking, the central server-based software solution eases and accelerates the work processes of all connected test devices. Purchasing BD, the software for one work station is included within the scope of delivery. Installation of one PC is free of charge Networking of other workplaces via licence (availability at their Beissbarth dealers.) Available in 16 languages Connected repair: for faster work processes with the HTD 815 headlight tester Tests all types of light sources (xenon, bi-xenon, LED, bi-LED, halogen) and all types of truck headlights. MLD 815 Matrix/DLA version for glare-free high-beam systems (DLA*, Matrix) With CMOS camera and integrated printer. * Dynamic Light Assist Hydraulic load simulation In line with § 29 StVZO (VkBl. 09/2011), of the German road traffic registration ordinance, Deadline 31.12.2019* Lifting device for load simulation (lifting height: 200 mm) Neatly integrated into the roller housing Increases the brake-cyclinder pressure to the 1.7 bar demanded Remote control (optional) right from the driver cab Suitable for almost all trucks and trailers Especially recommended for empty/lightweight lorries According to the guideline, commercial vehicles need to be tested with a minimum statutory brake pressure of 1.7 bar. In case of commercial vehicles with a high load/no-load ratio - e.g. empty trucks and trailers - not building up the required minimum pressure, load simulation can be used as well. Instead of sophisticated tying down of multiple axles, the axle to be tested can also be lifted for the test. At this much simpler procedure, the required axial pressure is created by altering the weight balance. Fits in almost all popular foundations Easy installation Because the hydraulics of the load simulation is integrated in the roller set housing, it is possible install the BD in almost all old foundations. Simply remove the old test bench and use new ones. System requirements Min. PC requirements Operating system: Windows 7, Windows 10, 64 Bit Processor: Celeron 2.7 GHz Random access memory: 4 GB Hard disk: 500 GB Serial port: 2x RS232 (COM) Min. PC display requirements (trolley) Size: 27" Solution: 1920 x 1080 Width-to-height ratio: 16:9 Min. HDMI-TV requirements (substitute for analogue display) Minimum size: 40" Recommended size: 55" Solution: 1920 x 1080 Width-to-height ratio: 16:9 Min. tablet requirements Operating system: Android 5.0 or higher Minimum size: 8" Recommended size: 9,6" Width-to-height ratio: 16:9 or 16:10 Basic requirement: WLAN network with router Scope of delivery Truck Software (part No. 1 691 810 741) Incl. ASA-Livestream Hydraulic load simulation Roller set left (part No. 1 691 810 660) Roller set right (part No. 1 691 810 661) Power-Box (part No. 1 691 810 547) Incl. 30 m cable
Truck brake testing | Series BD 8xxx | Truck brake tester | BD 8427 S05 | BD 8427 S05 | Up to 18 t axle load, mechanic NEW 2017, PC ready ¦ ICperform Software, New Tablet-App ¦ 2 Speed, electromagnetic motor brake, 4 x 4, Roller 1000 mm ¦ ASA-Livestream, hydraulic load simulation, 8-points-weight system, 5 km/h motors | Up to 18 t axle load, mechanic NEW 2017, PC ready ICperform Software, New with Tablet-App 2 Speed, 4 x 4 Coated Rollers, 1000 mm With electromagnetic motor brake ASA-Livestream Hydraulic load simulation 8-points-weight system 5 km/h motors Fits in popular foundations Optional accessories Durable sliding 8-points-weight system (available in bill of material in some configuration) Option for Tacho control Drive-over plates Weather-resistant hot-dip galvanization, steel chains Radio controlled air-pressure sensors Pit safety in different sizes ICperform: new Software Intuitive and fast in use Optimum display of all relevant measured values Easy handling Faster brake testing Print and database functions Connection with other test devices within the test lane Icperform Tablet-App ICperform tablet app: measuring faster without having to get on and off the truck The intuitive user interface can be accessed via Android tablets operate and enable stable measured value transmission and control via the W-LAN connection – even from inside the vehicle. Roll resistance, ovality, braking forces per axis or wheel, left-right comparison or pressure values, all data are displayed in real time and visually intuitive Working with Beissbarth‘s ICperform tablet app speeds up the process and eliminates unnecessary entry and exit from the vehicle. New! ICperform tablet app from Google Play The app is available at play.google.com. Download it to your tablet and try the features for up to 30 days free of charge. You can obtain your license for the ICperform tablet app (order number 1 691 810 756) directly from the Beissbarth hotline. Carrying out brake tests easily and quickly with the software ICperform tablet Data entry of vehicle information Selection of testing mode Test control conveniently in the vehicle cabin Usage of own tablet devices Same representation as on the workshop PC monitor Easy control from the inside of the truck Intuitive and guided: fully automated procedure (covers 80 % of the common test ingroutines) Integrated remote control State of the braking test and important measuring results always at a glance Download at play.google.com and use the app for free of charge for a 30 days testing period Connected Repair for networked truck systems Brake testing Headlight testing Emission analysis Air condition service Connected Repair is able to read commercially available job data. Thanks to crosslinking, the central server-based software solution eases and accelerates the work processes of all connected test devices. Purchasing BD, the software for one work station is included within the scope of delivery. Installation of one PC is free of charge Networking of other workplaces via licence (availability at their Beissbarth dealers.) Available in 16 languages Connected repair: for faster work processes with the HTD 815 headlight tester Tests all types of light sources (xenon, bi-xenon, LED, bi-LED, halogen) and all types of truck headlights. MLD 815 Matrix/DLA version for glare-free high-beam systems (DLA*, Matrix) With CMOS camera and integrated printer. * Dynamic Light Assist Hydraulic load simulation In line with § 29 StVZO (VkBl. 09/2011), of the German road traffic registration ordinance, Deadline 31.12.2019* Lifting device for load simulation (lifting height: 200 mm) Neatly integrated into the roller housing Increases the brake-cyclinder pressure to the 1.7 bar demanded Remote control (optional) right from the driver cab Suitable for almost all trucks and trailers Especially recommended for empty/lightweight lorries According to the guideline, commercial vehicles need to be tested with a minimum statutory brake pressure of 1.7 bar. In case of commercial vehicles with a high load/no-load ratio - e.g. empty trucks and trailers - not building up the required minimum pressure, load simulation can be used as well. Instead of sophisticated tying down of multiple axles, the axle to be tested can also be lifted for the test. At this much simpler procedure, the required axial pressure is created by altering the weight balance. Fits in almost all popular foundations Easy installation Because the hydraulics of the load simulation is integrated in the roller set housing, it is possible install the BD in almost all old foundations. Simply remove the old test bench and use new ones. System requirements Min. PC requirements Operating system: Windows 7, Windows 10, 64 Bit Processor: Celeron 2.7 GHz Random access memory: 4 GB Hard disk: 500 GB Serial port: 2x RS232 (COM) Min. PC display requirements (trolley) Size: 27" Solution: 1920 x 1080 Width-to-height ratio: 16:9 Min. HDMI-TV requirements (substitute for analogue display) Minimum size: 40" Recommended size: 55" Solution: 1920 x 1080 Width-to-height ratio: 16:9 Min. tablet requirements Operating system: Android 5.0 or higher Minimum size: 8" Recommended size: 9,6" Width-to-height ratio: 16:9 or 16:10 Basic requirement: WLAN network with router Scope of delivery Truck Software (part No. 1 691 810 741) ASA-Livestream Hydraulic load simulation Roller set left (part No. 1 691 810 560) Roller set right (part No. 1 691 810 561) Power-Box (part No. 1 691 810 547) Incl. 30 m cable
Truck brake testing | Series BD 8xxx | Truck brake tester | BD 8427 S20 | BD 8427 S20 | Up to 18 t axle load, mechanic NEW 2017, PC ready ¦ ICperform Software, New Tablet-App ¦ 2 Speed, electromagnetic motor brake, 4 x 4, Roller 1000 mm ¦ ASA-Livestream, hydraulic load simulation, 8-points-weight system, Spike rollers | Up to 18 t axle load, mechanic NEW 2017, PC ready ICperform Software, New with Tablet-App 2 Speed, 4 x 4 Coated Rollers, 1000 mm With electromagnetic motor brake ASA-Livestream Hydraulic 8-points-weight system Spike rollers Fits in popular foundations Optional accessories Durable sliding 8-points-weight system (available in bill of material in some configuration) Option for Tacho control Drive-over plates Weather-resistant hot-dip galvanization, steel chains Radio controlled air-pressure sensors Pit safety in different sizes ICperform: new Software Intuitive and fast in use Optimum display of all relevant measured values Easy handling Faster brake testing Print and database functions Connection with other test devices within the test lane Icperform Tablet-App ICperform tablet app: measuring faster without having to get on and off the truck The intuitive user interface can be accessed via Android tablets operate and enable stable measured value transmission and control via the W-LAN connection - even from inside the vehicle. Roll resistance, ovality, braking forces per axis or wheel, left-right comparison or pressure values, all data are displayed in real time and visually intuitive Working with Beissbarth‘s ICperform tablet app speeds up the process and eliminates unnecessary entry and exit from the vehicle. New! ICperform tablet app from Google Play The app is available at play.google.com. Download it to your tablet and try the features for up to 30 days free of charge. You can obtain your license for the ICperform tablet app (order number 1 691 810 756) directly from the Beissbarth hotline. Carrying out brake tests easily and quickly with the software ICperform tablet Data entry of vehicle information Selection of testing mode Test control conveniently in the vehicle cabin Usage of own tablet devices Same representation as on the workshop PC monitor Easy control from the inside of the truck Intuitive and guided: fully automated procedure (covers 80 % of the common test ingroutines) Integrated remote control State of the braking test and important measuring results always at a glance Download at play.google.com and use the app for free of charge for a 30 days testing period Connected Repair for networked truck systems Brake testing Headlight testing Emission analysis Air condition service Connected Repair is able to read commercially available job data. Thanks to crosslinking, the central server-based software solution eases and accelerates the work processes of all connected test devices. Purchasing BD, the software for one work station is included within the scope of delivery. Installation of one PC is free of charge Networking of other workplaces via licence (availability at their Beissbarth dealers.) Available in 16 languages Connected repair: for faster work processes with the HTD 815 headlight tester Tests all types of light sources (xenon, bi-xenon, LED, bi-LED, halogen) and all types of truck headlights. MLD 815 Matrix/DLA version for glare-free high-beam systems (DLA*, Matrix) With CMOS camera and integrated printer. * Dynamic Light Assist Hydraulic load simulation In line with § 29 StVZO (VkBl. 09/2011), of the German road traffic registration ordinance, Deadline 31.12.2019* Lifting device for load simulation (lifting height: 200 mm) Neatly integrated into the roller housing Increases the brake-cyclinder pressure to the 1.7 bar demanded Remote control (optional) right from the driver cab Suitable for almost all trucks and trailers Especially recommended for empty/lightweight lorries According to the guideline, commercial vehicles need to be tested with a minimum statutory brake pressure of 1.7 bar. In case of commercial vehicles with a high load/no-load ratio - e.g. empty trucks and trailers – not building up the required minimum pressure, load simulation can be used as well. Instead of sophisticated tying down of multiple axles, the axle to be tested can also be lifted for the test. At this much simpler procedure, the required axial pressure is created by altering the weight balance. Fits in almost all popular foundations Easy installation Because the hydraulics of the load simulation is integrated in the roller set housing, it is possible install the BD in almost all old foundations. Simply remove the old test bench and use new ones. System requirements Min. PC requirements Operating system: Windows 7, Windows 10, 64 Bit Processor: Celeron 2.7 GHz Random access memory: 4 GB Hard disk: 500 GB Serial port: 2x RS232 (COM) Min. PC display requirements (trolley) Size: 27" Solution: 1920 x 1080 Width-to-height ratio: 16:9 Min. HDMI-TV requirements (substitute for analogue display) Minimum size: 40" Recommended size: 55" Solution: 1920 x 1080 Width-to-height ratio: 16:9 Min. tablet requirements Operating system: Android 5.0 or higher Minimum size: 8" Recommended size: 9,6" Width-to-height ratio: 16:9 or 16:10 Basic requirement: WLAN network with router Scope of delivery Truck Software (part No. 1 691 810 741) ASA-Livestream Hydraulic load simulation Roller set left (part No. 1 691 810 570) Roller set right (part No. 1 691 810 571) Power-Box (part No. 1 691 810 547) Incl. 30 m cable
Truck brake testing | Series BD 8xxx | Truck brake tester | BD 8426 S05 | BD 8426 S05 | Up to 18 t axle load, mechanic NEW 2017, PC ready ¦ ICperform Software, New Tablet-App ¦ 2 Speed, electromagnetic motor brake, 4 x 4, Roller 1000 mm ¦ ASA-Livestream, 8-points-weight system, 5 km/h motors | Up to 18 t axle load, mechanic NEW 2017, PC ready ICperform Software, New with Tablet-App 2 Speed, 4 x 4 Coated Rollers, 1000 mm With electromagnetic motor brake ASA-Livestream 8-points-weight system 5 km/h motors Fits in popular foundations Optional accessories Durable sliding 8-points-weight system (available in bill of material in some configuration) Option for Tacho control Drive-over plates Weather-resistant hot-dip galvanization, steel chains Radio controlled air-pressure sensors Pit safety in different sizes ICperform: new Software Intuitive and fast in use Optimum display of all relevant measured values Easy handling Faster brake testing Print and database functions Connection with other test devices within the test lane Icperform Tablet-App ICperform tablet app: measuring faster without having to get on and off the truck The intuitive user interface can be accessed via Android tablets operate and enable stable measured value transmission and control via the W-LAN connection - even from inside the vehicle. Roll resistance, ovality, braking forces per axis or wheel, left-right comparison or pressure values, all data are displayed in real time and visually intuitive Working with Beissbarth‘s ICperform tablet app speeds up the process and eliminates unnecessary entry and exit from the vehicle. New! ICperform tablet app from Google Play The app is available at play.google.com. Download it to your tablet and try the features for up to 30 days free of charge. You can obtain your license for the ICperform tablet app (order number 1 691 810 756) directly from the Beissbarth hotline. Carrying out brake tests easily and quickly with the software ICperform tablet Data entry of vehicle information Selection of testing mode Test control conveniently in the vehicle cabin Usage of own tablet devices Same representation as on the workshop PC monitor Easy control from the inside of the truck Intuitive and guided: fully automated procedure (covers 80 % of the common test ingroutines) Integrated remote control State of the braking test and important measuring results always at a glance Download at play.google.com and use the app for free of charge for a 30 days testing period Connected Repair for networked truck systems Brake testing Headlight testing Emission analysis Air condition service Connected Repair is able to read commercially available job data. Thanks to crosslinking, the central server-based software solution eases and accelerates the work processes of all connected test devices. Purchasing BD, the software for one work station is included within the scope of delivery. Installation of one PC is free of charge Networking of other workplaces via licence (availability at their Beissbarth dealers.) Available in 16 languages Connected repair: for faster work processes with the HTD 815 headlight tester Tests all types of light sources (xenon, bi-xenon, LED, bi-LED, halogen) and all types of truck headlights. MLD 815 Matrix/DLA version for glare-free high-beam systems (DLA*, Matrix) With CMOS camera and integrated printer. * Dynamic Light Assist Hydraulic load simulation In line with § 29 StVZO (VkBl. 09/2011), of the German road traffic registration ordinance, Deadline 31.12.2019* Lifting device for load simulation (lifting height: 200 mm) Neatly integrated into the roller housing Increases the brake-cyclinder pressure to the 1.7 bar demanded Remote control (optional) right from the driver cab Suitable for almost all trucks and trailers Especially recommended for empty/lightweight lorries According to the guideline, commercial vehicles need to be tested with a minimum statutory brake pressure of 1.7 bar. In case of commercial vehicles with a high load/no-load ratio - e.g. empty trucks and trailers - not building up the required minimum pressure, load simulation can be used as well. Instead of sophisticated tying down of multiple axles, the axle to be tested can also be lifted for the test. At this much simpler procedure, the required axial pressure is created by altering the weight balance. Fits in almost all popular foundations Easy installation Because the hydraulics of the load simulation is integrated in the roller set housing, it is possible install the BD in almost all old foundations. Simply remove the old test bench and use new ones. System requirements Min. PC requirements Operating system: Windows 7, Windows 10, 64 Bit Processor: Celeron 2.7 GHz Random access memory: 4 GB Hard disk: 500 GB Serial port: 2x RS232 (COM) Min. PC display requirements (trolley) Size: 27" Solution: 1920 x 1080 Width-to-height ratio: 16:9 Min. HDMI-TV requirements (substitute for analogue display) Minimum size: 40" Recommended size: 55" Solution: 1920 x 1080 Width-to-height ratio: 16:9 Min. tablet requirements Operating system: Android 5.0 or higher Minimum size: 8" Recommended size: 9,6" Width-to-height ratio: 16:9 or 16:10 Basic requirement: WLAN network with router Scope of delivery Truck Software (part No. 1 691 810 741) ASA-Livestream Roller set left with weight system (part No. 1 691 810 556) Roller set right with weight system (part No. 1 691 810 557) Power-Box (part No. 1 691 810 266) Incl. 30 m cable
Truck brake testing | Series BD 8xxx | Truck brake tester | BD 8467 S05 | BD 8467 S05 | Up to 18 t axle load, mechanic NEW 2017, PC ready ¦ ICperform Software, New Tablet-App ¦ 2 Speed, electromagnetic motor brake, 4 x 4, Roller 1100 mm ¦ ASA-Livestream, hydraulic load simulation, 8-points-weight System, 5 km/h motors | Up to 18 t axle load, mechanic NEW 2017, PC ready ICperform Software, New with Tablet-App 2 Speed, 4 x 4 Coated Rollers, 1100 mm With electromagnetic motor brake ASA-Livestream Hydraulic load simulation 8-points-weight system 5 km/h motors Fits in popular foundations Optional accessories Durable sliding 8-points-weight system (available in bill of material in some configuration) Option for Tacho control Drive-over plates Weather-resistant hot-dip galvanization, steel chains Radio controlled air-pressure sensors Pit safety in different sizes ICperform: new Software Intuitive and fast in use Optimum display of all relevant measured values Easy handling Faster brake testing Print and database functions Connection with other test devices within the test lane Icperform Tablet-App ICperform tablet app: measuring faster without having to get on and off the truck The intuitive user interface can be accessed via Android tablets operate and enable stable measured value transmission and control via the W-LAN connection - even from inside the vehicle. Roll resistance, ovality, braking forces per axis or wheel, left-right comparison or pressure values, all data are displayed in real time and visually intuitive Working with Beissbarth‘s ICperform tablet app speeds up the process and eliminates unnecessary entry and exit from the vehicle. New! ICperform tablet app from Google Play The app is available at play.google.com. Download it to your tablet and try the features for up to 30 days free of charge. You can obtain your license for the ICperform tablet app (order number 1 691 810 756) directly from the Beissbarth hotline. Carrying out brake tests easily and quickly with the software ICperform tablet Data entry of vehicle information Selection of testing mode Test control conveniently in the vehicle cabin Usage of own tablet devices Same representation as on the workshop PC monitor Easy control from the inside of the truck Intuitive and guided: fully automated procedure (covers 80 % of the common test ingroutines) Integrated remote control State of the braking test and important measuring results always at a glance Download at play.google.com and use the app for free of charge for a 30 days testing period Connected Repair for networked truck systems Brake testing Headlight testing Emission analysis Air condition service Connected Repair is able to read commercially available job data. Thanks to crosslinking, the central server-based software solution eases and accelerates the work processes of all connected test devices. Purchasing BD, the software for one work station is included within the scope of delivery. Installation of one PC is free of charge Networking of other workplaces via licence (availability at their Beissbarth dealers.) Available in 16 languages Connected repair: for faster work processes with the HTD 815 headlight tester Tests all types of light sources (xenon, bi-xenon, LED, bi-LED, halogen) and all types of truck headlights. MLD 815 Matrix/DLA version for glare-free high-beam systems (DLA*, Matrix) With CMOS camera and integrated printer. * Dynamic Light Assist Hydraulic load simulation In line with § 29 StVZO (VkBl. 09/2011), of the German road traffic registration ordinance, Deadline 31.12.2019* Lifting device for load simulation (lifting height: 200 mm) Neatly integrated into the roller housing Increases the brake-cyclinder pressure to the 1.7 bar demanded Remote control (optional) right from the driver cab Suitable for almost all trucks and trailers Especially recommended for empty/lightweight lorries According to the guideline, commercial vehicles need to be tested with a minimum statutory brake pressure of 1.7 bar. In case of commercial vehicles with a high load/no-load ratio - e.g. empty trucks and trailers - not building up the required minimum pressure, load simulation can be used as well. Instead of sophisticated tying down of multiple axles, the axle to be tested can also be lifted for the test. At this much simpler procedure, the required axial pressure is created by altering the weight balance. Fits in almost all popular foundations Easy installation Because the hydraulics of the load simulation is integrated in the roller set housing, it is possible install the BD in almost all old foundations. Simply remove the old test bench and use new ones. System requirements Min. PC requirements Operating system: Windows 7, Windows 10, 64 Bit Processor: Celeron 2.7 GHz Random access memory: 4 GB Hard disk: 500 GB Serial port: 2x RS232 (COM) Min. PC display requirements (trolley) Size: 27" Solution: 1920 x 1080 Width-to-height ratio: 16:9 Min. HDMI-TV requirements (substitute for analogue display) Minimum size: 40" Recommended size: 55" Solution: 1920 x 1080 Width-to-height ratio: 16:9 Min. tablet requirements Operating system: Android 5.0 or higher Minimum size: 8" Recommended size: 9,6" Width-to-height ratio: 16:9 or 16:10 Basic requirement: WLAN network with router Scope of delivery Truck Software (part No. 1 691 810 741) Incl. ASA-Livestream Hydraulic load simulation Roller set left (part No. 1 691 810 662) Roller set right (part No. 1 691 810 663) Power-Box (part No. 1 691 810 547) Incl. 30 m cable