## Worksheet
Main Category | Category | Name | Product type | Article number | Description | Detail
Car Brake Testers | Series BD 4xxx - PC ready | Car brake tester | BD 4131 | 1 691 600 644 | Maximum test weight/axle 2.5 t, Test Speed 5.2 km/h, Speed sensors ¦ without Analog display, flexible solution via customer PC (PC Kit is needed) ¦ elektromagnetic brake, 4x4, Roller width 700 mm ¦ Extension possibility to test lanes ¦ New! Power-Box inclusive! | New! Power-Box for the BD car series BD car brake testers comply with the guideline and are thus suitable for general vehicle inspections. At the same time, there are modular auxiliaries for diagnoses as well as repair and service tasks at the workshop. Absolutely in line with specific customer requirements, the brake tester can be expanded and turned into a test lane for suspension testing and side slip testing. Operation, visualization and evaluation of the test results are made by means of an analogue display or via PC. Just use the workshop computer The new kits allow additional connectivity options for the BD series. The integrated PC kit is designed for its installation inside the new Power-Box and allows direct linkage to the workshop PC. More service, more customers In order to ease and speed up the brake service, the BD car series and the new Bosch Power-Box can be complemented by powerful accessories: Column for the Power-Box PC trolley LCD display set for the display unit Professional IR PC kits (integrated or external) Pedal-force sensor (wireless version) Roller covers IR remote control Access to multiple functions by means of a linked workshop PC Visualization of test procedures and results via screen Job processing, customer database, statistic evaluation or print and archiving functions can be used to full extent Test protocols are printed automatically Quick extension and conversion into a test lane is possible Analogue display is not required Power-Box for the BD car series Compact, robust and service-friendly All electronics are compact and safety stowed Easily accessible on the wall or on column All electronic components are safely stored within a light-weight and easily accessible housing 230 V socket for the laptop of the service-technician or tester Easily accessible main switch with emergency shutdown Integrated door pocket for the technical documentation Wall mount (series version) or column (optional) Four possibilities for PC connections To operate with PC, one of the following kits is needed Integrated ICperform PC-Kit (incl. ICperform Software license and Tablet app license), part No. 1 691 601 964 External ICperform PC-Kit (incl. ICperform Software license and Tablet app license), part No. 1 691 601 965 Integrated ICperform PC-Kit with Remote Control (incl. ICperform Software license), part No. 1 691 601 963 External ICperform PC-Kit with Remote Control (incl. ICperform Software license), part No. 1 691 601 966
Car Brake Testers | Series BD 4xxx - PC ready | Car brake tester | BD 4131 S10 | 1 691 600 646 | Maximum test weight/axle 2.5 t, Test Speed 5.2 km/h, Speed sensors ¦ without Analog display, flexible solution via customer PC (PC Kit is needed) ¦ elektromagnetic brake, 4x4, Roller width 700 mm ¦ Extension possibility to test lanes ¦ New! Power-Box inclusive! ¦ 230 V / 50 Hz | New! Power-Box for the BD car series BD car brake testers comply with the guideline and are thus suitable for general vehicle inspections. At the same time, there are modular auxiliaries for diagnoses as well as repair and service tasks at the workshop. Absolutely in line with specific customer requirements, the brake tester can be expanded and turned into a test lane for suspension testing and side slip testing. Operation, visualization and evaluation of the test results are made by means of an analogue display or via PC. Just use the workshop computer The new kits allow additional connectivity options for the BD series. The integrated PC kit is designed for its installation inside the new Power-Box and allows direct linkage to the workshop PC. More service, more customers In order to ease and speed up the brake service, the BD car series and the new Bosch Power-Box can be complemented by powerful accessories: Column for the Power-Box PC trolley LCD display set for the display unit Professional IR PC kits (integrated or external) Pedal-force sensor (wireless version) Roller covers IR remote control Access to multiple functions by means of a linked workshop PC Visualization of test procedures and results via screen Job processing, customer database, statistic evaluation or print and archiving functions can be used to full extent Test protocols are printed automatically Quick extension and conversion into a test lane is possible Analogue display is not required Power-Box for the BD car series Compact, robust and service-friendly All electronics are compact and safety stowed Easily accessible on the wall or on column All electronic components are safely stored within a light-weight and easily accessible housing 230 V socket for the laptop of the service-technician or tester Easily accessible main switch with emergency shutdown Integrated door pocket for the technical documentation Wall mount (series version) or column (optional) Four possibilities for PC connections To operate with PC, one of the following kits is needed Integrated ICperform PC-Kit (incl. ICperform Software license and Tablet app license), part No. 1 691 601 964 External ICperform PC-Kit (incl. ICperform Software license and Tablet app license), part No. 1 691 601 965 Integrated ICperform PC-Kit with Remote Control (incl. ICperform Software license), part No. 1 691 601 963 External ICperform PC-Kit with Remote Control (incl. ICperform Software license), part No. 1 691 601 966
Car Brake Testers | Series BD 4xxx - PC ready | Car brake tester | BD 4431 | 1 691 600 852 | Maximum test weight/axle 4.0 t, Test Speed 5.2 km/h, Speed sensors ¦ without Analog display, flexible solution via customer PC (PC Kit is needed) ¦ elektromagnetic brake, 4x4, Roller width 700 mm ¦ Extension possibility to test lanes ¦ New! Power-Box inclusive! | New! Power-Box for the BD car series BD car brake testers comply with the guideline and are thus suitable for general vehicle inspections. At the same time, there are modular auxiliaries for diagnoses as well as repair and service tasks at the workshop. Absolutely in line with specific customer requirements, the brake tester can be expanded and turned into a test lane for suspension testing and side slip testing. Operation, visualization and evaluation of the test results are made by means of an analogue display or via PC. Just use the workshop computer The new kits allow additional connectivity options for the BD series. The integrated PC kit is designed for its installation inside the new Power-Box and allows direct linkage to the workshop PC. More service, more customers In order to ease and speed up the brake service, the BD car series and the new Bosch Power-Box can be complemented by powerful accessories: Column for the Power-Box PC trolley LCD display set for the display unit Professional IR PC kits (integrated or external) Pedal-force sensor (wireless version) Roller covers IR remote control Access to multiple functions by means of a linked workshop PC Visualization of test procedures and results via screen Job processing, customer database, statistic evaluation or print and archiving functions can be used to full extent Test protocols are printed automatically Quick extension and conversion into a test lane is possible Analogue display is not required Power-Box for the BD car series Compact, robust and service-friendly All electronics are compact and safety stowed Easily accessible on the wall or on column All electronic components are safely stored within a light-weight and easily accessible housing 230 V socket for the laptop of the service-technician or tester Easily accessible main switch with emergency shutdown Integrated door pocket for the technical documentation Wall mount (series version) or column (optional) Four possibilities for PC connections To operate with PC, one of the following kits is needed Integrated ICperform PC-Kit (incl. ICperform Software license and Tablet app license), part No. 1 691 601 964 External ICperform PC-Kit (incl. ICperform Software license and Tablet app license), part No. 1 691 601 965 Integrated ICperform PC-Kit with Remote Control (incl. ICperform Software license), part No. 1 691 601 963 External ICperform PC-Kit with Remote Control (incl. ICperform Software license), part No. 1 691 601 966
Car Brake Testers | Series BD 4xxx - PC ready | Car brake tester | BD 4431 S20 | 1 691 600 854 | Maximum test weight/axle 4.0 t, Test Speed 5.2 km/h, Speed sensors ¦ without Analog display, flexible solution via customer PC (PC Kit is needed) ¦ elektromagnetic brake, 4x4, Roller width 700 mm ¦ Extension possibility to test lanes ¦ New! Power-Box inclusive! ¦ Spike rollers | New! Power-Box for the BD car series BD car brake testers comply with the guideline and are thus suitable for general vehicle inspections. At the same time, there are modular auxiliaries for diagnoses as well as repair and service tasks at the workshop. Absolutely in line with specific customer requirements, the brake tester can be expanded and turned into a test lane for suspension testing and side slip testing. Operation, visualization and evaluation of the test results are made by means of an analogue display or via PC. Just use the workshop computer The new kits allow additional connectivity options for the BD series. The integrated PC kit is designed for its installation inside the new Power-Box and allows direct linkage to the workshop PC. More service, more customers In order to ease and speed up the brake service, the BD car series and the new Bosch Power-Box can be complemented by powerful accessories: Column for the Power-Box PC trolley LCD display set for the display unit Professional IR PC kits (integrated or external) Pedal-force sensor (wireless version) Roller covers IR remote control Access to multiple functions by means of a linked workshop PC Visualization of test procedures and results via screen Job processing, customer database, statistic evaluation or print and archiving functions can be used to full extent Test protocols are printed automatically Quick extension and conversion into a test lane is possible Analogue display is not required Power-Box for the BD car series Compact, robust and service-friendly All electronics are compact and safety stowed Easily accessible on the wall or on column All electronic components are safely stored within a light-weight and easily accessible housing 230 V socket for the laptop of the service-technician or tester Easily accessible main switch with emergency shutdown Integrated door pocket for the technical documentation Wall mount (series version) or column (optional) Four possibilities for PC connections To operate with PC, one of the following kits is needed Integrated ICperform PC-Kit (incl. ICperform Software license and Tablet app license), part No. 1 691 601 964 External ICperform PC-Kit (incl. ICperform Software license and Tablet app license), part No. 1 691 601 965 Integrated ICperform PC-Kit with Remote Control (incl. ICperform Software license), part No. 1 691 601 963 External ICperform PC-Kit with Remote Control (incl. ICperform Software license), part No. 1 691 601 966
Car Brake Testers | Series BD 4xxx - PC ready | Car brake tester | BD 4481 | 1 691 600 868 | Maximum test weight/axle 4.0 t, Test Speed 5.2 km/h, Speed sensors ¦ without Analog display, flexible solution via customer PC (PC Kit is needed) ¦ elektromagnetic brake, 4x4, Roller width 1000 mm ¦ Extension possibility to test lanes ¦ New! Power-Box inclusive! | New! Power-Box for the BD car series BD car brake testers comply with the guideline and are thus suitable for general vehicle inspections. At the same time, there are modular auxiliaries for diagnoses as well as repair and service tasks at the workshop. Absolutely in line with specific customer requirements, the brake tester can be expanded and turned into a test lane for suspension testing and side slip testing. Operation, visualization and evaluation of the test results are made by means of an analogue display or via PC. Just use the workshop computer The new kits allow additional connectivity options for the BD series. The integrated PC kit is designed for its installation inside the new Power-Box and allows direct linkage to the workshop PC. More service, more customers In order to ease and speed up the brake service, the BD car series and the new Bosch Power-Box can be complemented by powerful accessories: Column for the Power-Box PC trolley LCD display set for the display unit Professional IR PC kits (integrated or external) Pedal-force sensor (wireless version) Roller covers IR remote control Access to multiple functions by means of a linked workshop PC Visualization of test procedures and results via screen Job processing, customer database, statistic evaluation or print and archiving functions can be used to full extent Test protocols are printed automatically Quick extension and conversion into a test lane is possible Analogue display is not required Power-Box for the BD car series Compact, robust and service-friendly All electronics are compact and safety stowed Easily accessible on the wall or on column All electronic components are safely stored within a light-weight and easily accessible housing 230 V socket for the laptop of the service-technician or tester Easily accessible main switch with emergency shutdown Integrated door pocket for the technical documentation Wall mount (series version) or column (optional) Four possibilities for PC connections To operate with PC, one of the following kits is needed Integrated ICperform PC-Kit (incl. ICperform Software license and Tablet app license), part No. 1 691 601 964 External ICperform PC-Kit (incl. ICperform Software license and Tablet app license), part No. 1 691 601 965 Integrated ICperform PC-Kit with Remote Control (incl. ICperform Software license), part No. 1 691 601 963 External ICperform PC-Kit with Remote Control (incl. ICperform Software license), part No. 1 691 601 966
Car Brake Testers | Series BD 4xxx - PC ready | Car brake tester | BD 4481 S20 | 1 691 600 682 | Maximum test weight/axle 4.0 t, Test Speed 5.2 km/h, Speed sensors ¦ without Analog display, flexible solution via customer PC (PC Kit is needed) ¦ elektromagnetic brake, 4x4, Roller width 1000 mm ¦ Extension possibility to test lanes ¦ New! Power-Box inclusive! ¦ Spike Rollers | New! Power-Box for the BD car series BD car brake testers comply with the guideline and are thus suitable for general vehicle inspections. At the same time, there are modular auxiliaries for diagnoses as well as repair and service tasks at the workshop. Absolutely in line with specific customer requirements, the brake tester can be expanded and turned into a test lane for suspension testing and side slip testing. Operation, visualization and evaluation of the test results are made by means of an analogue display or via PC. Just use the workshop computer The new kits allow additional connectivity options for the BD series. The integrated PC kit is designed for its installation inside the new Power-Box and allows direct linkage to the workshop PC. More service, more customers In order to ease and speed up the brake service, the BD car series and the new Bosch Power-Box can be complemented by powerful accessories: Column for the Power-Box PC trolley LCD display set for the display unit Professional IR PC kits (integrated or external) Pedal-force sensor (wireless version) Roller covers IR remote control Access to multiple functions by means of a linked workshop PC Visualization of test procedures and results via screen Job processing, customer database, statistic evaluation or print and archiving functions can be used to full extent Test protocols are printed automatically Quick extension and conversion into a test lane is possible Analogue display is not required Power-Box for the BD car series Compact, robust and service-friendly All electronics are compact and safety stowed Easily accessible on the wall or on column All electronic components are safely stored within a light-weight and easily accessible housing 230 V socket for the laptop of the service-technician or tester Easily accessible main switch with emergency shutdown Integrated door pocket for the technical documentation Wall mount (series version) or column (optional) Four possibilities for PC connections To operate with PC, one of the following kits is needed Integrated ICperform PC-Kit (incl. ICperform Software license and Tablet app license), part No. 1 691 601 964 External ICperform PC-Kit (incl. ICperform Software license and Tablet app license), part No. 1 691 601 965 Integrated ICperform PC-Kit with Remote Control (incl. ICperform Software license), part No. 1 691 601 963 External ICperform PC-Kit with Remote Control (incl. ICperform Software license), part No. 1 691 601 966