## Worksheet
Main Category | Category | Name | Product type | Article number | Description | Detail
Tyre changers | Truck | TC850 HD |  | 1 692 401 008 | Truck tyre changer ¦ 14-30" rim size ¦ 850mm rim width ¦ 1200kg ¦ 400V | The TC850 HD: The Ultimate Heavy-Duty Truck Tyre Changer Self-Centering ChuckFour powerful jaws ensure perfect locking on rims of all shapes and profilesRotates clockwise and anti-clockwise at 7rpmOpens and closes hydraulically with adjustable pressureThree grip zones, six different possibilities for clamping the rimPowerful Mounting and Demounting Tool ArmManual adjustment of the tool inclination and directionSimply rotate tool to switch between bead breaking roller and bead extractionQuick and manual movement of the tool arm closer to or further away from the wheelGet the tool arm completely out of the way with one simple move for better access to the wheelPowerful bead breaker with 25,000N force in &amp; outRobust and Intuitive Cable RemoteJoystick 1 (up &amp; down): Wheel up and wheel downJoystick 1 (left and right): Movement of tool carriageJoystick 2: Open and close jawsLeft pedal: rotate anti-clockwiseRight pedal: rotate clockwiseFreely movable inside complete working areaSuperior VersatilityEffortlessly handles rims up to 30" diameterCovers wheels up to 1640mm in diameter and 850mm in widthBuilt to handle weights up to 1200kgNote: For maximum safety, holes for floor fixation are pre-drilled in the factory by default.Scope of deliveries:Truck mounting leverRim clamp5,3m cable400V plug
Tyre changers | Truck | TC1150 HD |  | 1 692 401 009 | Truck tyre changer ¦ 14-42" rim size ¦ extendable up to 56" ¦ 1150mm rim width ¦ 2000kg ¦ 400V | The TC1150 HD: The ultimate heavy-duty truck tyre changer Self-centering chuckFour powerful jaws ensure perfect locking on rims of all shapes and profilesRotates clockwise and anti-clockwise at 4.5 to 9 rpmOpens and closes hydraulically with adjustable pressureFive grip zones, six different possibilities for clamping the rimPowerful mounting and demounting tool armManual adjustment of the tool inclination and directionSimply rotate tool to switch between bead breaking roller and bead extractionQuick and manual movement of the tool arm closer to or further away from the wheelGet the tool arm completely out of the way with one simple move for better access to the wheelPowerful bead breaker with 25,000N force in &amp; outRobust and intuitive cable remoteJoystick 1 (up &amp; down): Wheel up and wheel downJoystick 1 (left and right): Movement of tool carriageJoystick 2: Open and close jawsLeft pedal: rotate anti-clockwiseRight pedal: rotate clockwiseFreely movable inside complete working areaSuperior versatilityEffortlessly handles rims up to 42" diameter, extendable up to 56"Covers wheels up to 2300mm in diameter and 1150mm in widthBuilt to handle weights up to 2000kgNote: For maximum safety, holes for floor fixation are pre-drilled in the factory by default.Scope of deliveries:Truck mounting leverRim clamp5,3m cable400V plug
Tyre changers | Truck | Inflation Cage | ¦ for truck tyres | 1 692 402 000 | Safe inflation of truck tyres of up to 1450m in diameter | Safety First! Protects user during inflation of industrial tyres with a diameter of up to 1450mm. The special type of perforated mesh enclosing the structure minimizes the shock wave which might be generated by a tyre burst. Note: Electronic inflation control needs to be ordered separately.