## Worksheet
Main Category | Category | Name | Product type | Article number | Description | Detail
Tyre changers | Standard Service | Start Line TF 311 | ¦ 400/3/50 ¦ RAL7016 | 1 694 400 024 | The entry solution: efficient, fast, good ¦ 9-20" outside rim diameter ¦ 1 Speed | Perfect for workshops with low to medium volume. Quick and efficient. Easy tilt-back pole Self-centering four-jaw turntable for precising clamping of the wheel Plastic protection on the mounting tool for safe clamping of alloy wheels Easy and quick use of pedals - Tilting of mounting arm - Opening and closing jaws of turntable - Control of bead breaker arm - Turning of turntable Integrated bead breaker with smooth movement Mechanical lock of mounting tool Optional: For changing runflat tyres (RFT) the TF311 can be extended by an assistance arm (1695903411) Scope of delivery: Inflation gun with pressure gauge Mounting lever Color: RAL7016
Tyre changers | Standard Service | Start Line TF 311 | ¦ 230/1/50 ¦ RAL7016 | 1 694 400 025 | The entry solution: efficient, fast, good ¦ 9-20" outside rim diameter ¦ 1 Speed | Perfect for workshops with low to medium volume. Quick and efficient. Easy tilt-back pole Self-centering four-jaw turntable for precising clamping of the wheel Plastic protection on the mounting tool for safe clamping of alloy wheels Easy and quick use of pedals - Tilting of mounting arm - Opening and closing jaws of turntable - Control of bead breaker arm - Turning of turntable Integrated bead breaker with smooth movement Mechanical lock of mounting tool Optional: For changing runflat tyres (RFT) the TF311 can be extended by an assistance arm (1695903411) Scope of delivery: Inflation gun with pressure gauge Mounting lever Color: RAL7016
Tyre changers | Standard Service | Start Line TF 311 | ¦ 230/1/60 ¦ RAL7016 | 1 694 400 027 | The entry solution: efficient, fast, good ¦ 9-20" outside rim diameter ¦ 1 Speed | Perfect for workshops with low to medium volume. Quick and efficient. Easy tilt-back pole Self-centering four-jaw turntable for precising clamping of the wheel Plastic protection on the mounting tool for safe clamping of alloy wheels Easy and quick use of pedals - Tilting of mounting arm - Opening and closing jaws of turntable - Control of bead breaker arm - Turning of turntable Integrated bead breaker with smooth movement Mechanical lock of mounting tool Optional: For changing runflat tyres (RFT) the TF311 can be extended by an assistance arm (1695903411) Scope of delivery: Inflation gun with pressure gauge Mounting lever Color: RAL7016
Tyre changers | Standard Service | TC22 |  | 1 692 401 000 | Automatic tilt-back tyre changer ¦ 10-25" working range ¦ 12" standard bead breaker ¦ 400V | Square turntable with automatic centering jaws Clamping range from 10-25" Double 80mm cylinders for maximum clamping power 2 rotation speed: 8 and 16 rpm Square shape for easier lever use Robust mounting column and head Easy tilting via pedal Quick vertical and horizontal movement of arm Pneumatic locking Powerful bead breaker side shovel Quick and effective loosening of the bead Up to 12" tyre width Three-way adjustable blade Controlled via pedal Anti-skid rubber pad protects tyre and rim Full control with four pedals Pedal control for rotation, side shovel, column tilting, and clamping Removable pedal unit for easier maintenance High rigidity by design Full metal pedals Powerful 50x50mm horizontal arm Metal front cover Upgrade options: TCX.PRO assistance column Side lift Tubeless inflation kit Roller board Note: unit comes with disassembled pole Scope of deliveries: 5x front head protection 2x rear head protection Inflation gun Standard lever Brush Power plug
Tyre changers | Standard Service | Start Line TF 311 | ¦ 400/3/50 ¦ RAL5015 | 1 694 200 947 | The entry solution: efficient, fast, good ¦ 9-20" outside rim diameter ¦ 1 Speed | Perfect for workshops with low to medium volume. Quick and efficient. Easy tilt-back pole Self-centering four-jaw turntable for precising clamping of the wheel Plastic protection on the mounting tool for safe clamping of alloy wheels Easy and quick use of pedals - Tilting of mounting arm - Opening and closing jaws of turntable - Control of bead breaker arm - Turning of turntable Integrated bead breaker with smooth movement Mechanical lock of mounting tool Optional: For changing runflat tyres (RFT) the TF311 can be extended by an assistance arm (1695903411) Scope of delivery: Inflation gun with pressure gauge Mounting lever Color: RAL5015
Tyre changers | Standard Service | TC22 |  | 1 692 401 014 | Automatic tilt-back tyre changer ¦ 10-25" working range ¦ 12" standard bead breaker ¦ 230V ¦ 50-60Hz ¦ 1 Speed | Square turntable with automatic centering jaws Clamping range from 10-25" Double 80mm cylinders for maximum clamping power 1 rotation speed: 7,5 rpm Square shape for easier lever use Robust mounting column and head Easy tilting via pedal Quick vertical and horizontal movement of arm Pneumatic locking Powerful bead breaker side shovel Quick and effective loosening of the bead Up to 12" tyre width Three-way adjustable blade Controlled via pedal Anti-skid rubber pad protects tyre and rim Full control with four pedals Pedal control for rotation, side shovel, column tilting, and clamping Removable pedal unit for easier maintenance High rigidity by design Full metal pedals Powerful 50x50mm horizontal arm Metal front cover Upgrade options: TCX.PRO assistance column Side lift Tubeless inflation kit Roller board Note: unit comes with disassembled pole Scope of deliveries: 5x front head protection 2x rear head protection Inflation gun Standard lever Brush Power plug
Tyre changers | Standard Service | TC22 | ¦ TI Version | 1 692 401 010 | Automatic tilt-back tyre changer ¦ 10-25" working range ¦ 12" standard bead breaker ¦ 400V ¦ jaw inflation technology | Square turntable with automatic centering jaws Clamping range from 10-25" Double 80mm cylinders for maximum clamping power 2 rotation speeds: 8 &amp; 16 rpm Square shape for easier lever use Robust mounting column and head Easy tilting via pedal Quick vertical and horizontal movement of arm Pneumatic locking Powerful bead breaker side shovel Quick and effective loosening of the bead Up to 12" tyre width Three-way adjustable blade Controlled via pedal Anti-skid rubber pad protects tyre and rim Full control with four pedals Pedal control for rotation, side shovel, column tilting, and clamping Removable pedal unit for easier maintenance High rigidity by design Full metal pedals Powerful 50x50mm horizontal arm Metal front cover TI: Tire inflation via claws Fast and secure gripping of the bead on the rim Both hands free during inflation and bead seating Minimizes the risk of air leaks or tire bursts Easy tire inflation via claws 18-liter air tank Upgrade options: TCX.PRO assistance column Side lift Tubeless inflation kit Roller board Note: unit comes with disassembled pole Scope of deliveries: 5x front head protection 2x rear head protection Inflation gun Standard lever Brush 400V plug
Tyre changers | Standard Service | TC22 | ¦ TI Version | 1 692 401 012 | Automatic tilt-back tyre changer ¦ 10-25" working range ¦ 12" standard bead breaker ¦ 230V ¦ 50-60Hz ¦ 1 Speed ¦ jaw inflation technology | Square turntable with automatic centering jaws Clamping range from 10-25" Double 80mm cylinders for maximum clamping power 2 rotation speeds: 8 &amp; 16 rpm Square shape for easier lever use Robust mounting column and head Easy tilting via pedal Quick vertical and horizontal movement of arm Pneumatic locking Powerful bead breaker side shovel Quick and effective loosening of the bead Up to 12" tyre width Three-way adjustable blade Controlled via pedal Anti-skid rubber pad protects tyre and rim Full control with four pedals Pedal control for rotation, side shovel, column tilting, and clamping Removable pedal unit for easier maintenance High rigidity by design Full metal pedals Powerful 50x50mm horizontal arm Metal front cover TI: Tire inflation via claws Fast and secure gripping of the bead on the rim Both hands free during inflation and bead seating Minimizes the risk of air leaks or tire bursts Easy tire inflation via claws 18-liter air tank Upgrade options: TCX.PRO assistance column Side lift Tubeless inflation kit Roller board Note: unit comes with disassembled pole Scope of deliveries: 5x front head protection 2x rear head protection Inflation gun Standard lever Brush Plug
Tyre changers | Standard Service | TC22 Pro | ¦ WDK | 1 692 401 001 | Automatic tilt-back tyre changer ¦ 10-25" working range ¦ 12" standard bead breaker ¦ TCX.PRO assistance column ¦ WDK ¦ 400V | Square turntable with automatic centering jaws Clamping range from 10-25" Double 80mm cylinders for maximum clamping power 2 rotation speeds: 8 &amp; 16 rpm Square shape for easier lever use Robust mounting column and head Easy tilting via pedal Quick vertical and horizontal movement of arm Pneumatic locking Powerful bead breaker side shovel Quick and effective loosening of the bead Up to 12" tyre width Three-way adjustable blade Controlled via pedal Anti-skid rubber pad protects tyre and rim Full control with four pedals Pedal control for rotation, side shovel, column tilting, and clamping Removable pedal unit for easier maintenance High rigidity by design Full metal pedals Powerful 50x50mm horizontal arm Metal front cover TCX.PRO: entry-level assistance column fully equipped to handle hard UHP and run flat tyres Bead roller to push bead in drop center Travelling bead pusher arm to keep bead in drop center during rotation Bottom disc roller to easily demount heavy, stiff, or wide tyres Rim pressing cone to simplify external clamping on low-profile tyres Simultaneous height adjustment of all tools WDK-approved: Secure mounting and demounting of UHP and runflat tyres Upgrade options: Side lift Tubeless inflation kit Roller board Scope of deliveries: 5x front head protection 2x rear head protection Inflation gun WDK lever WDK mounting clamp RFT/UHP WDK rim protector Rim protection for lever Bead breaker blade protection Brush 400V plug Note: unit comes fully assembled