## Worksheet
Main Category | Category | Name | Product type | Article number | Description | Detail
Wheel balancers | High Volume | Wheel balancer G.30 |  | 1 692 501 001 | Entry-level wheel balancer ¦ mechanical clamping ¦ automatic data arm ¦ 17" touchscreen ¦ Inside line laser ¦ wheel guard with sonar for steel and alloy wheels | Precise balancing in tight spaces: Compact car wheel balancer Measurement and balancing: Balancing in 4.7 seconds Automatic stop of the wheel 15° before correction position LED for better visibility when placing weights Internal line laser for precise positioning of weights Split program for hiding weights behind different spokes Wheel data recognition: Automatic data arm for measuring distance and diameter and weight placement Automatic selection ofclip-on and adhesive weight program Highest measurement accuracy +/- 0.5g Auto Adaptive Mode: Dynamic tolerance adjustment based on weight and size Minimizes remaining imbalance to eliminate smallest vibrations noticeable by the driver Wheel guard with integrated sonar: Automatic recognition of rim width in steel and aluminium rims Without manual input with measuring gauge Closing of wheel guard automatically starts balancing program 17" touchscreen monitor: Graphical step-by-step illustrations Simplifies correct balancing with guided processes Touchscreen usbale with gloves on Quick clamping: Mechanical clamping with quick-lock nut Stable 40mm shaft Wheel weights up to 75kg Optional with wheel lift Scope of delivery: 3 cones Ø45-111mm Quick-lock nut Clamping cap Pressure ring Rubber ring 60g counterweight Weight pliers
Wheel balancers | High Volume | Wheel balancer G.50 LCD |  | 1 692 501 009 | High-volume workshop wheel balancer ¦ mechanical clamping ¦ automatic data arm ¦ LCD control panel ¦ spot laser ¦ wheel guard with sonar for steel and alluminum wheels ¦ auto stop function ¦ One Plane Balancing | Eliminates vibrations day-in day-out: Wheel balancer for intensive us Measurement and balancing Balancing in 4.7 seconds Automatic stop of the wheel in exact correction position LED for better visibility when placing weights Internal line laser for precise positioning of weights Split program for hiding weights behind different spokes Wheel data recognition Automatic data arm for measuring distance and diameter and weight placement Automatic selection of clip-on and adhesive weight program Highest measurement accuracy +/- 0.5g Auto Adaptive Mode Dynamic tolerance adjustment based on weight and size Minimizes remaining imbalance to eliminate smallest vibrations noticeable by the driver Wheel guard with integrated sonar Automatic recognition of rim width in steel and aluminium rims Without manual input with measuring gauge Closing of wheel guard automatically starts balancing program Robust LCD control panel: Easy operation Built workshop-tough Independent of user languag Quick clamping Mechanical clamping with quick-lock nut Stable 40mm shaft Wheel weights up to 75kg Optional with wheel lift One Plane Balancing Eliminates dynamic imbalance with only one weight instead of two Fewer correction positions on the rim Less consumption of weights Scope of delivery 4 cones Ø45-111mm Quick-lock nut Clamping cap Pressure ring Rubber ring 60g counterweight Weight pliers Please note: an upgrade with runout sonar is only possible for G.50 balancers with Touch monitor.
Wheel balancers | High Volume | Wheel balancer G.50 |  | 1 692 501 002 | High-volume workshop wheel balancer ¦ mechanical clamping ¦ automatic data arm ¦ 19" touchscreen ¦ spot laser ¦ wheel guard with sonar for steel and alluminum wheels ¦ auto stop function ¦ One Plane Balancing | Eliminates vibrations day-in day-out: Wheel balancer for intensive us Measurement and balancing Balancing in 4.7 seconds Automatic stop of the wheel in exact correction position LED for better visibility when placing weights Internal line laser for precise positioning of weights Split program for hiding weights behind different spokes Wheel data recognition Automatic data arm for measuring distance and diameter and weight placement Automatic selection of clip-on and adhesive weight program Highest measurement accuracy +/- 0.5g Auto Adaptive Mode Dynamic tolerance adjustment based on weight and size Minimizes remaining imbalance to eliminate smallest vibrations noticeable by the driver Wheel guard with integrated sonar Automatic recognition of rim width in steel and aluminium rims Without manual input with measuring gauge Closing of wheel guard automatically starts balancing program 19" touchscreen monitor Graphical step-by-step illustrations Simplifies correct balancing with guided processes Touchscreen usbale with gloves on Quick clamping Mechanical clamping with quick-lock nut Stable 40mm shaft Wheel weights up to 75kg Optional with wheel lift One Plane Balancing Eliminates dynamic imbalance with only one weight instead of two Fewer correction positions on the rim Less consumption of weights Upgrade to Pro version (optional): Upgradable with sonar for runout measurement and Hubmatch function. Scope of delivery 4 cones Ø45-111mm Quick-lock nut Clamping cap Pressure ring Rubber ring 60g counterweight Weight pliers
Wheel balancers | High Volume | Wheel balancer G.50P |  | 1 692 501 003 | High-volume workshop wheel balancer ¦ pneumatic clamping ¦ automatic data arm ¦ 19" touchscreen ¦ spot laser ¦ wheel guard with sonar for steel and alluminum wheels ¦ auto stop function ¦ One Plane Balancing | Eliminates vibrations day-in day-out: Wheel balancer for intensive us Measurement and balancing Balancing in 4.7 seconds Automatic stop of the wheel in exact correction position LED for better visibility when placing weights Internal line laser for precise positioning of weights Split program for hiding weights behind different spokes Wheel data recognition Automatic data arm for measuring distance and diameter and weight placement Automatic selection of clip-on and adhesive weight program Highest measurement accuracy +/- 0.5g Auto Adaptive Mode Dynamic tolerance adjustment based on weight and size Minimizes remaining imbalance to eliminate smallest vibrations noticeable by the driver Wheel guard with integrated sonar Automatic recognition of rim width in steel and aluminium rims Without manual input with measuring gauge Closing of wheel guard automatically starts balancing program 19" touchscreen monitor Graphical step-by-step illustrations Simplifies correct balancing with guided processes Touchscreen usbale with gloves on Secure pneumatic clamping Pneumatic clamping with 250kg clamping force Ensures consistent clamping for all four wheel Wheel weights up to 75kg Optional with wheel lift One Plane Balancing Eliminates dynamic imbalance with only one weight instead of two Fewer correction positions on the rim Less consumption of weights Upgrade to Pro version (optional): Upgradable with sonar for runout measurement and Hubmatch function. Scope of delivery 4 cones Ø45-111mm Pneumatic quick-lock sleeve Clamping cap for aluminum rims Pressure ring Rubber ring 60g counterweight Weight pliers
Wheel balancers | Wheel balancer - Accessories | Rim width measurement arm | Electronic ¦ for MT 826 D | 1 695 600 598
Wheel balancers | Wheel balancer - Accessories | External arm kit | for measuring rim width ¦ for MT 837 L / 857 L | 1 695 656 936
Wheel balancers | Wheel balancer - Accessories | Sonar arm kit | for MT 837 L / 857 L | 1 695 656 935
Wheel balancers | Wheel balancer - Accessories | Flange case | Light Truck | 1 695 656 569
Wheel balancers | Wheel balancer - Accessories | Weight scraper |  | 1 695 656 585
Wheel balancers | Wheel balancer - Accessories | Centering cone | for Toyota Land Cruiser und Offroad-Fahrzeuge ¦ Ø 95 - 132 mm | 1 695 653 449
Wheel balancers | Wheel balancer - Accessories | Centering cone | Light Truck ¦ Ø 122 - 174 mm | 1 695 606 300
Wheel balancers | Wheel balancer - Accessories | Centering cone set | Light Truck ¦ Ø 122 - 174 mm | 1 695 654 627
Wheel balancers | Wheel balancer - Accessories | Centering cone set | Ø 42 - 111.5 mm ¦ 3 pcs. | 1 695 654 851
Wheel balancers | Wheel balancer - Accessories | Centering cone set | Ø 42 - 110 mm ¦ 4 pcs. | 1 695 655 293
Wheel balancers | Wheel balancer - Accessories | Centering cone set | Light Truck ¦ Ø 95 - 174 mm ¦ 3 pcs. | 1 695 654 849
Wheel balancers | Wheel balancer - Accessories | Cone spacer | for truck cone 1695606300 | 1 695 606 200
Wheel balancers | Wheel balancer - Accessories | Alloy spacer | Light Truck ¦ Ø 40 mm | 1 695 600 061
Wheel balancers | Wheel balancer - Accessories | Distance ring | with magnets ¦ for Off-Road cone from the back ¦ 40 mm | 1 695 655 316
Wheel balancers | Wheel balancer - Accessories | Polyamide spacer | donut ¦ for Off-Road ¦ 40 mm | 1 695 654 895 | for use with distance ring 1695654895
Wheel balancers | Wheel balancer - Accessories | Cone kit | Off-Road ¦ 40 mm | 1 695 901 667 | Incl. pins, distance ring and polyamide spacer | Scope of delivery: 3 x Pins Distance ring with magnets (item no. 1 695 655 316) Polyamide spacer (item no. 1 695 654 895)
Wheel balancers | Wheel balancer - Accessories | Universal flange | Passenger car ¦ for closed 3-, 4-, 5-hole rims | 1 695 654 043 | Infinitely variable adjustment ¦ et al for Renault, Peugeot, Citroën ¦ incl. 3 centering rings
Wheel balancers | Wheel balancer - Accessories | Quick bolt kit | M10 x 1.25 mm | 1 695 612 100 | For 3-, 4-, 5-hole universal flange (item no. 1 695 654 043)
Wheel balancers | Wheel balancer - Accessories | Specific clamping plate set | QuickPlate ¦ variable ¦ for 3-, 4-, 5-hole rims ¦ 3 pcs. | 1 695 655 294 |  | Scope of delivery: 3 x Specific clamping plate QuickPlate, variable - for 4-hole rims (item no. 1 695 655 295) - for 5-hole rims (item no. 1 695 655 296) - for 6-hole rims (item no. 1 695 655 297)
Wheel balancers | Wheel balancer - Accessories | Head | for Range-/Landrover ¦ Ø 34.5 mm ¦ 28 mm | 1 695 655 311 | Total length (incl. head) 80 mm
Wheel balancers | Wheel balancer - Accessories | Head | short taper ¦ Ø 24.5 mm ¦ 38 mm | 1 695 655 307 | Total length (incl. head) 90 mm
Wheel balancers | Wheel balancer - Accessories | Certified weight for calibration | 60 g | 1 695 654 376
Wheel balancers | Wheel balancer - Accessories | Clamping hood | large diameter | 1 695 653 888
Wheel balancers | Wheel balancer - Accessories | Rubber cup | for clamping hood large diameter | 1 695 624 800
Wheel balancers | Wheel balancer - Accessories | Special centering kit | Standard ¦ for GM / OPEL | 1 695 655 323
Wheel balancers | Wheel balancer - Accessories | Centering kit | Light Truck | 1 695 656 783
Wheel balancers | Wheel balancer - Accessories | Special centering kit | for BMW | 1 695 656 822 | PCD 4 x 100 ¦ 5 x 120 ¦ 5 x 112 / 120 mm
Wheel balancers | Wheel balancer - Accessories | Special centering kit | for Mercedes-Benz / Smart | 1 695 655 326
Wheel balancers | Wheel balancer - Accessories | Centering sleeve | f.e. Renault / Peugeot / Citroen ¦ 55 / 60 / 65 mm | 1 695 655 781
Wheel balancers | Wheel balancer - Accessories | Centering sleeve | for Mini Countryman ¦ 72.5 mm ¦ 71.5 - 74.6 mm | 1 695 000 007
Wheel balancers | Wheel balancer - Accessories | Centering sleeve | for VW/Mercedes ¦ 65/66,5/84 mm | 1 695 000 073
Wheel balancers | Wheel balancer - Accessories | Centering cone | i.e. Renault / Dacia ¦ 50 - 60 / 66 / 71 mm | 1 695 656 571
Wheel balancers | Wheel balancer - Accessories | Clamping plate | TSP No. 2 ¦ colour-coded ¦ without studs ¦ Ø 11 mm | 1 695 654 629 | Flange plate adaptor PCD 5 x 98 / 108 / 110 / 115 / 120.65 / 135 / 154.95 mm
Wheel balancers | Wheel balancer - Accessories | Clamping plate | TSP No. 3 ¦ colour-coded ¦ without studs ¦ Ø 11 mm | 1 695 654 630 | Flange plate adaptor PCD 5 x 100 / 112 / 114.3 / 120 / 127 / 130 / 139.7 / 150 / 165.1 mm
Wheel balancers | Wheel balancer - Accessories | Centering system | DuoExpert ¦ 3 collets ¦ 54 - 78 mm | 1 695 656 698 | In a case
Wheel balancers | Wheel balancer - Accessories | Flange case | Kit Duo Expert ¦ for passenger cars ¦ with pressure plates | 1 695 656 570
Wheel balancers | Wheel balancer - Accessories | Plug-in stud | III ¦ rounded head ¦ Ø 24.5 mm ¦ 11 x 90 mm | 1 695 654 862
Wheel balancers | Wheel balancer - Accessories | Plug-in stud | V ¦ short taper ¦ Ø 22.5 mm ¦ 11 x 100 mm | 1 695 654 921
Wheel balancers | Wheel balancer - Accessories | Plug-in stud | I ¦ long taper ¦ Ø 19 mm ¦ 11 x 100 mm | 1 695 654 864
Wheel balancers | Wheel balancer - Accessories | Plug-in stud | II ¦ short taper ¦ Ø 24.5 mm ¦ 11 x 100 mm | 1 695 654 626
Wheel balancers | Wheel balancer - Accessories | Plug-in stud | short taper ¦ spring-loaded ¦ Ø 24.5 mm ¦ 100 mm | 1 695 656 834
Wheel balancers | Wheel balancer - Accessories | Plug-in stud | ¦ long taper¦ Ø 24,5 mm ¦ 12 x 80 mm | 1 695 654 553
Wheel balancers | Wheel balancer - Accessories | Plug-in stud | Rounded head ¦ Ø 22,5 mm ¦ 120 mm | 1 692 500 200
Wheel balancers | Wheel balancer - Accessories | Wheel centering kit | for motorbikes ¦ Conical ¦Basic ¦ Ø 14 mm | 1 695 000 542
Wheel balancers | Wheel balancer - Accessories | Wheel centering kit | for motorbikes ¦ ECO ¦ Ø 14 mm | 1 695 654 718
Wheel balancers | Wheel balancer - Accessories | Centering kit | for BMW | 1 695 000 259
Wheel balancers | Wheel balancer - Accessories | Centering shaft | for motorbikes ¦ Ø 14 mm ¦ 233 mm | 1 695 604 700 | For conical shaft gripping
Wheel balancers | Wheel balancer - Accessories | Centering shaft | for motorbikes ¦ Ø 19 mm ¦ 270 mm | 1 695 600 254 | For conical shaft gripping
Wheel balancers | Wheel balancer - Accessories | Centering shaft | for motorbikes ¦ Ø 10 mm ¦ 177 mm | 1 695 653 430 | For conical shaft gripping
Wheel balancers | Wheel balancer - Accessories | Quick clamping unit | Quick-Fix ¦ for motorbikes ¦ Ø 14 mm | 1 695 654 117
Wheel balancers | Wheel balancer - Accessories | Quick clamping unit | Quick-Fix ¦ for probike ¦ Ø 19 mm | 1 695 655 321
Wheel balancers | Wheel balancer - Accessories | Adaptor kit | for Harley Davidson ¦ axle Ø 19 mm | 1 695 653 437
Wheel balancers | Wheel balancer - Accessories | Adaptor kit | for Harley Davidson V Rod ¦ axle Ø 19 mm ¦ Ø 25.4 mm | 1 695 653 465
Wheel balancers | Wheel balancer - Accessories | Centering kit | for BMW ¦ axle Ø 14 mm | 1 695 600 210
Wheel balancers | Wheel balancer - Accessories | Adaptor | for Ducati, Triumph ¦ axle Ø 19 mm | 1 695 653 538
Wheel balancers | Wheel balancer - Accessories | Centering kit | for bike ¦ BMW ¦ axle Ø 19 mm | 1 695 600 209
Wheel balancers | Wheel balancer - Accessories | Centering kit | for BMW ¦ Full set ¦ axle Ø 14 mm | 1 695 000 296
Wheel balancers | Wheel balancer - Accessories | Wheel lift | for wheel balancer MT Zero series | 1 695 601 012
Wheel balancers | Wheel balancer - Accessories | Three arm flange for light trucks | ¦ incl. nuts and bolts | 1 695 653 420
Wheel balancers | Wheel balancer - Accessories | Motorcycle Adapter | ¦ for BA 201 | 1 695 600 479
Wheel balancers | Wheel balancer - Accessories | Universal Adapter | for BA 201 | 1 695 600 480 | Used for clamping rims without a center hole
Wheel balancers | Wheel balancer - Accessories | Universal Adapter | for BA 201 | 1 695 600 481 | Used for clamping rims without a center hole mostly found in French cars
Wheel balancers | Wheel balancer - Accessories | Adapter kit | for Mercedes-Benz Sprinter and VW Crafter | 1 695 000 074
Wheel balancers | Wheel balancer - Accessories | Printer | ¦ for MT Zero 6 & 8 | 1 695 042 875
Wheel balancers | Wheel balancer - Accessories | Holder for adhesive balance weight spool + adhesive balance weight spool | ¦ for MT Zero 6 & 8 | 1 695 656 872
Wheel balancers | Wheel balancer - Accessories | Air connection kit for wheel lift 1695601012 ¦ MTZero 6 & 8 Pneumatic | for wheel lift ¦ MT Zero 6 & 8 Pneumatic | 1 695 656 876 | For connecting the wheel lift (1695601012) directly to the MT Zero AxxP (pneumatic)
Wheel balancers | Wheel balancer - Accessories | Holder for adhesive balance weight spool | ¦ MT Zero 6 & 8 | 1 695 656 877
Wheel balancers | Wheel balancer - Accessories | Wheel centering kit | for special pneumatic flange for BMW ¦ MT Zero 6 & 8 Pneumatic | 1 695 657 004 | 1x Centering sleeve ø66,5mm, 1x Centering sleeve ø56-57/72,5-74mm, 5x Centering bolt, spring-loaded, 100mm long, long taper, 1x Flange plate adaptor 4x100/5x120, 1x Flange plate adaptor 5x112/120, 2x Pressure piece pneumatic ø40, | 1x Centering sleeve Ø 66,5mm 1x Centering sleeve Ø 56-57/72,5-74mm 5x Centering bolt, spring-loaded, 100mm long, long taper 1x Flange plate adaptor 4x100/5x120 1x Flange plate adaptor 5x112/120 2x Pressure piece pneumatic Ø 40
Wheel balancers | Wheel balancer - Accessories | Special pneumatic flange | for BMW ¦ MT Zero 6 & 8 Pneumatisch | 1 695 657 006
Wheel balancers | Wheel balancer - Accessories | 60 g counter weight | 60 g counter weight | 1 695 654 377
Wheel balancers | Wheel balancer - Accessories | Clamp for counter-weights |  | 1 695 606 500
Wheel balancers | Wheel balancer - Accessories | Width gauge |  | 1 695 602 700
Wheel balancers | Wheel balancer - Accessories | Weight position sensor |  | 1 695 629 400
Wheel balancers | Wheel balancer - Accessories | Calibration plate | ¦ MT837/MT857 | 1 695 600 938
Wheel balancers | Wheel balancer - Accessories | Positioning laser with light ring | ¦ MTZero6 | 1 695 654 994
Wheel balancers | Wheel balancer - Accessories | Floor mounting parts set ¦ MTZero6 | ¦ MTZero6 | 1 695 655 582
Wheel balancers | Wheel balancer - Accessories | Calibrating pin | ¦ MTZero6 | 1 695 656 719
Wheel balancers | Wheel balancer - Accessories | Quick-release coupling – MT ZERO 6 Touch AWxP ¦ MTZero6/MTZero8 | ¦ MTZero6/MTZero8 | 1 695 042 398
Wheel balancers | Wheel balancer - Accessories | Cone holder | ¦ MTZero6/MTZero8 | 1 695 627 500
Wheel balancers | Wheel balancer - Accessories | Large flange | ¦ Start Line | 1 695 600 672
Wheel balancers | Wheel balancer - Accessories | Small cone | ¦ Start Line | 1 695 600 673
Wheel balancers | Wheel balancer - Accessories | Cone 2 | ¦ Start Line | 1 695 600 674
Wheel balancers | Wheel balancer - Accessories | Cone 3 | ¦ Start Line | 1 695 600 675
Wheel balancers | Wheel balancer - Accessories | Cone 4 | ¦ Start Line | 1 695 600 676
Wheel balancers | Wheel balancer - Accessories | Spacer plate, large | ¦ Start Line | 1 695 600 678
Wheel balancers | Wheel balancer - Accessories | Quick-action clamping nut | ¦ Start Line | 1 695 600 442
Wheel balancers | Wheel balancer - Accessories | Wrench, waf 12 | ¦ Start Line | 1 695 600 665
Wheel balancers | Wheel balancer - Accessories | Balance weight pliers | ¦ Start Line | 1 695 600 670
Wheel balancers | Wheel balancer - Accessories | Spring | ¦ Start Line | 1 695 600 677
Wheel balancers | Wheel balancer - Accessories | Weights 100 g | ¦ Start Line | 1 695 600 668
Wheel balancers | Wheel balancer - Accessories | Measuring compass | ¦ Start Line | 1 695 600 671
Wheel balancers | Wheel balancer - Accessories | Adhesive weights remover | ¦ Start Line | 1 695 600 667
Wheel balancers | Wheel balancer - Accessories | Calibrating pin | ¦ MTZero6/MTZero8 | 1 695 655 496
Wheel balancers | Wheel balancer - Accessories | Accessories support ¦ MT826 | ¦ MT826 | 1 695 654 167
Wheel balancers | Wheel balancer - Accessories | Mounting plate for monitor ¦ MT826 | ¦ MT826 | 1 695 905 164
Wheel balancers | Wheel balancer - Accessories | Set clamping plate | ¦ for BMW | 1 695 901 690 | Set clamping plate + studs: - Clamping plate: 5x112mm + 5x120mm (1695600215) - Spring-loaded studs: 12x 100mm, long taper Ø24,5mm (1695656834)
Wheel balancers | Wheel balancer - Accessories | Universal flange | ¦ for light trucks and trucks | 1 695 636 500 |  | Basic centering device Tr40x3, conical Distance ring truck Basic truck adaptor 5x Centering bolt truck (standard) 5x Knurled nut M16 5-arm clamping star truck 4-arm clamping star truck Hexagon-socket-head-key SW14 Hexagon-socket-head-key SW8 Hexagon-socket-head-key SW5 2x Hexagon-socket-head-bolt M10x35 2x Hexagon-socket-head-bolt M6x25 Clamping hood Wing nut Tr40x3 Centering cone 198-225mm Centering cone 122-174mm Centering cone 88-132mm Centering cone 74-111,5mm Centering cone 54-79,5mm Centering cone 42-64,5mm
Wheel balancers | Wheel balancer - Accessories | Truck flange | Standard ¦ with cones for outside clamping | 1 695 654 929
Wheel balancers | Wheel balancer - Accessories | Truck flange | Precision ¦ with 4- and 5-arm centring system | 1 695 654 928
Wheel balancers | Wheel balancer - Accessories | Quick lock-nut | ¦ MT795 | 1 695 616 200
Wheel balancers | Wheel balancer - Accessories | ProBike III Profi Kit Ø19 |  | 1 695 657 042
Wheel balancers | Wheel balancer - Accessories | ProBike Upgrade Kit 19mm |  | 1 695 657 086
Wheel balancers | Wheel balancer - Accessories | Special cone | for central hole 89 - 132.5mm | 1 692 502 052 | Only for machines with center clamping
Wheel balancers | Wheel balancer - Accessories | 3-arm star adapter | SR3 ¦ for light trucks ¦ Ø 161 / 170 / 184.15 / 205 / 222.25 / 245 mm | 1 692 502 038 |  | 3-arm star adapter for light truck wheels with Ø 161 / 170 / 184.15 /205 / 222.25 / 245 mm
Wheel balancers | Wheel balancer - Accessories | Large clamping cap | ¦ for aluminium rims | 1 692 502 044 | Large plastic cap with Polyurethane ring to protect aluminium rims.
Wheel balancers | Wheel balancer - Accessories | Spacer sleeve | ¦ for use with spacer 1692502029 | 1 692 502 029
Wheel balancers | Wheel balancer - Accessories | Distance ring 40mm | ¦ in combination with light truck cone 1692502047 | 1 692 502 028 |  | To be used in combination with light truck cone 1692502047 and spacer 1692502031. 40mm distance ring 1692502028 and spacer 1692502031 are mounted on the inside. Thel ight truck cone is used to lock the wheel from the outside. Spacer can be mounted either way, as long as it fits the inside rim shape.
Wheel balancers | Wheel balancer - Accessories | Spacer for wide rims | ¦ for use with spacer sleeve 1692502029 | 1 692 502 036
Wheel balancers | Wheel balancer - Accessories | Cone | 4WD ¦ Ø 101 - 119 mm | 1 692 502 035 | Special cone for vehicles with four-wheel-drive, Ø 101 - 119 mm
Wheel balancers | Wheel balancer - Accessories | Cone | ¦ for truck ¦ 7.9" / 201 - 8.7" / 221 mm | 1 692 502 032
Wheel balancers | Wheel balancer - Accessories | Cone | ¦ for German OEMs ¦ Ø 56.5 / 57 / 66.5 / 70 - 72.5 mm | 1 692 502 049 |  | Stepped cone for German OEMs Ø 56.5 / 57 / 66.5 / 70 - 72.5 mm
Wheel balancers | Wheel balancer - Accessories | Cone | ¦ for truck ¦ 11" / 281 mm | 1 692 502 033
Wheel balancers | Wheel balancer - Accessories | Cone | ¦ for light trucks and pick-ups ¦ Ø 97 - 180 mm | 1 692 502 047 | Large cone for light trucks and pick-ups (Ø 97-180 mm). To be used with 36mm distance ring or 40mm distance ring and spacer
Wheel balancers | Wheel balancer - Accessories | Cones kit | for Mercedes-Benz | 1 692 502 030 | Set consisting of 3 cones (Ø 57 / 66,5 / 84 - 85 mm) and a spring ¦ comply with Mercedes-Benz requirements
Wheel balancers | Wheel balancer - Accessories | Cones kit | Ø 45 - 111 mm ¦ 6 pcs. | 1 692 502 043 | Set consisting of 4 cones (Ø 45 - 111 mm), 60 g counter weight and a pincer hammer
Wheel balancers | Wheel balancer - Accessories | Cones and clamping kit | Passenger car ¦ Ø 45 - 194 mm | 1 692 502 027 | For centering wheels with a central hole of Ø 45 - 194 mm ¦ set consisting of 4 cones and 40mm distance ring
Wheel balancers | Wheel balancer - Accessories | Cones and clamping kit | Truck ¦ Ø 202 / 221 / 281 mm | 1 692 502 025 | For centering truck and bus wheels with a central hole of Ø 202 / 221 / 281 mm ¦ set consisting of two truck cones, 40mm distance ring, and spacer
Wheel balancers | Wheel balancer - Accessories | Long stud bolt | for Peugeot 406 ¦ 1 Set = 5 pcs | 1 692 502 054 | Set consisting of 5 long stud bolts for the Peugeot 406 with aluminium rims ¦ used in combination with universal adapter 1692502037
Wheel balancers | Wheel balancer - Accessories | Motorcycle and scooter adapter | ¦ Ø 15 - 35 mm | 1 692 502 073 | Universal motorcycle and scooter wheel adapter with bearing holes Ø 15 - 35 mm ¦ Dynamically balanced
Wheel balancers | Wheel balancer - Accessories | Spacer | ¦ in combination with light truck cone 1692502047 | 1 692 502 031 |  | To be used in combination with light truck cone 1692502047 and spacer 1692502031. 40mm distance ring 1692502028 and spacer 1692502031 are mounted on the inside. Thel ight truck cone is used to lock the wheel from the outside. Spacer can be mounted either way, as long as it fits the inside rim shape.
Wheel balancers | Wheel balancer - Accessories | Cone | ¦ for central hole Ø 43 - 69 mm | 1 692 502 053
Wheel balancers | Wheel balancer - Accessories | Special cone | ¦ for truck ¦ for central hole 8.5" / 215.9 mm | 1 692 502 034 | Special cone for central hole Ø 202 / 214 mm (China) and 202 / 215.9 mm / 8.5" (USA)
Wheel balancers | Wheel balancer - Accessories | Stud adapter kit | USA ¦ Manual ¦ 5 x 101.6 / 139.7 / 165.1 mm ¦ 6 x 139.7 / 114.3 mm ¦ 4 x 165.1 / 170 mm ¦ 3 x 130 mm | 1 692 502 060 | Includes 5 x long (80 mm) and 5 x short (50 mm) elastic studs | Stud adapter kit for high precision centering and protection of rims Studs and two washers ensure same pressure on all rims For manual clamping only Scope of delivery: 5 x long (80 mm) and 5 x short (50 mm) elastic studs for - 5-hole rims (Ø 101.6 / 139.7 / 165.1 mm) - 6-hole rims (Ø 139.7 / 114.3 mm) - 4-hole rims (Ø 165.1 / 170 mm) - 3-hole rims (Ø 130 mm)
Wheel balancers | Wheel balancer - Accessories | Stud adapter kit | USA ¦ Pneumatic ¦ 5 x 101.6 / 139.7 / 165.1 mm ¦ 6 x 139.7 / 114.3 mm ¦ 4 x 165.1 / 170 mm ¦ 3 x 130 mm | 1 692 502 069 | Includes 5 x long (80 mm) and 5 x short (50 mm) elastic studs | Stud adapter kit for high precision centering and protection of rims Studs and two washers ensure same pressure on all rims For pneumatic clamping only Scope of delivery: 5 x long (80 mm) and 5 x short (50 mm) elastic studs for - 5-hole rims (Ø 101.6 / 139.7 / 165.1 mm) - 6-hole rims (Ø 139.7 / 114.3 mm) - 4-hole rims (Ø 165.1 / 170 mm) - 3-hole rims (Ø 130 mm)
Wheel balancers | Wheel balancer - Accessories | Stud adapter kit | 4-hole ¦ Manual ¦ 4 x 98 / 100 / 108 / 110 / 114.3 / 120 / 130 mm | 1 692 502 056 | Includes 5 x long (86 mm) and 5 x short (68 mm) elastic studs | Stud adapter kit for high precision centering and protection of rims Studs and two washers ensure same pressure on all rims For manual clamping only Scope of delivery: 5 x long (86 mm) and 5 x short (68 mm) elastic studs for - 4-hole rims (Ø 98 / 100 / 108 / 110 / 114.3 / 120 / 130 mm)
Wheel balancers | Wheel balancer - Accessories | Stud adapter kit | 4-hole ¦ Pneumatic ¦ 4 x 98 / 100 / 108 / 110 / 114.3 / 120 / 130 mm | 1 692 502 065 | Includes 5 x long (86 mm) and 5 x short (68 mm) elastic studs | Stud adapter kit for high precision centering and protection of rims Studs and two washers ensure same pressure on all rims For pneumatic clamping only Scope of delivery: 5 x long (86 mm) and 5 x short (68 mm) elastic studs for - 4-hole rims (Ø 98 / 100 / 108 / 110 / 114.3 / 120 / 130 mm)
Wheel balancers | Wheel balancer - Accessories | Stud adapter kit | SR5 ¦ Manual ¦ 5 x 100 / 108 / 112 / 114.3 / 120 / 139.7 / 150 / 160 mm | 1 692 502 057 | Includes 5 x long (86 mm) and 5 x short (68 mm) elastic studs | Stud adapter kit for high precision centering and protection of rims Studs and two washers ensure same pressure on all rims For manual clamping only Scope of delivery: 5 x long (86 mm) and 5 x short (68 mm) elastic studs for - 5-hole rims (Ø 100 / 108 / 112 / 114.3 / 120 / 139.7 / 150 / 160 mm)
Wheel balancers | Wheel balancer - Accessories | Stud adapter kit | 5-hole ¦ Manual ¦ for Opel ¦ 105 / 110 / 115 / 118 / 130 mm | 1 692 502 058 | Includes 5 x long and 5 x short elastic studs for different rim types | Stud adapter kit for high precision centering and protection of rims Studs and two washers ensure same pressure on all rims For manual clamping only Scope of delivery: 5 x long and 5 x short elastic studs for different rim types (Ø 105 / 110 / 115 / 118 / 130 mm)
Wheel balancers | Wheel balancer - Accessories | Typenspannflansch | 5-hole ¦ Pneumatic ¦ 5 x 100 / 108 / 112 / 114.3 / 120 / 139.7 / 150 / 160 mm | 1 692 502 066 | Includes 5 x long (86 mm) and 5 x short (68 mm) elastic studs | Stud adapter kit for high precision centering and protection of rims Studs and two washers ensure same pressure on all rims For pneumatic clamping only Scope of delivery: 5 x long (86 mm) and 5 x short (68 mm) elastic studs for - 5-hole rims (Ø 100 / 108 / 112 / 114.3 / 120 / 139.7 / 150 / 160 mm)
Wheel balancers | Wheel balancer - Accessories | Stud adapter kit | 5-hole ¦ Pneumatic ¦ for Opel ¦ 105 / 110 / 115 / 118 / 130 mm | 1 692 502 067 | Includes 5 x long and 5 x short elastic studs for different rim types | Stud adapter kit for high precision centering and protection of rims Studs and two washers ensure same pressure on all rims For pneumatic clamping only Scope of delivery: 5 x long and 5 x short elastic studs for different rim types (Ø 105 / 110 / 115 / 118 / 130 mm)
Wheel balancers | Wheel balancer - Accessories | Stud adapter kit | 5-hole ¦ Manual ¦ 5 x 98 / 110 / 118 / 120.65 / 127 / 130 / 140 mm | 1 692 502 059 | Includes 5 x long and 5 x short elastic studs | Stud adapter kit for high precision centering and protection of rims Studs and two washers ensure same pressure on all rims For manual clamping only Scope of delivery: 5 x long and 5 x short elastic studs for - 5-hole rims (Ø 98 / 110 / 118 / 120.65 / 127 / 130 / 140 mm)
Wheel balancers | Wheel balancer - Accessories | Stud adapter kit | 5-hole ¦ Pneumatic ¦ 5 x 98 / 110 / 118 / 120.65 / 127 / 130 / 140 mm | 1 692 502 068 | Includes 5 x long and 5 x short elastic studs | Stud adapter kit for high precision centering and protection of rims Studs and two washers ensure same pressure on all rims For pneumatic clamping only Scope of delivery: 5 x long and 5 x short elastic studs for - 5-hole rims (Ø 98 / 110 / 118 / 120.65 / 127 / 130 / 140 mm)
Wheel balancers | Wheel balancer - Accessories | Universal 3-4-5-6-hole adapter | ¦ Ø 95 - 120 mm | 1 692 502 037 | Universal adapter for all wheels with 3, 4, 5, and 6 holes (bolt circle Ø 95-120 mm). | Includes double centering cone For wheels with/without center hole (Renault, Peugeot, and Citroën) Reduces clamping errors to a minimum
Wheel balancers | Wheel balancer - Accessories | Universal 3-4-5-6-hole stud adapter | ¦ Manual ¦ Ø 75 - 210 mm | 1 692 502 061 | For all 3-, 4-, 5-, and 6-hole rims (Ø 75 - 210 mm) ¦ Includes 5 x long (103 mm) and 5 x short (68 mm) clip - on studs | Studs and two washers ensure same pressure on all rims Infinitely adjustable bolt circle from 75 to 210 mm For manual clamping only Scope of delivery: 5 x long (103 mm) and 5 x short (68 mm) clip - on studs with spherical tip for - 3-, 4-, 5-, and 6-hole rims (Ø 75 - 210 mm)
Wheel balancers | Wheel balancer - Accessories | Universal 3-4-5-6-hole stud adapter | ¦ Pneumatic ¦ Ø 75 - 210 mm | 1 692 502 070 | For all 3-, 4-, 5-, and 6-hole rims (Ø 75 - 210 mm) ¦ Includes 5 x long (103 mm) and 5 x short (68 mm) clip - on studs | Studs and two washers ensure same pressure on all rims Infinitely adjustable bolt circle from 75 to 210 mm For pneumatic clamping only Scope of delivery: 5 x long (103 mm) and 5 x short (68 mm) clip - on studs with spherical tip for - 3-, 4-, 5-, and 6-hole rims (Ø 75 - 210 mm)
Wheel balancers | Wheel balancer - Accessories | Clip-on studs | Conical ¦ 5 x 103 mm | 1 692 502 064 | Set of clip-on studs 103 mm long with conical tip
Wheel balancers | Wheel balancer - Accessories | Clip-on studs | Conical ¦ 5 x 68 mm | 1 692 502 063 | Set of clip-on studs 68 mm long with conical tip
Wheel balancers | Wheel balancer - Accessories | Clip-on studs | Spherical ¦ 5 x 123 mm | 1 692 502 062 | Set of clip-on studs 123 mm long with spherical tip
Wheel balancers | Wheel balancer - Accessories | Centering disc | Ø 130 mm ¦ for 3-arm star adapter SR3 | 1 692 502 041 | For Iveco Daily / Renault Master II
Wheel balancers | Wheel balancer - Accessories | Centering disc | Ø 142 mm ¦ for 3-arm star adapter SR3 | 1 692 502 039 | For Renault Master III / Traffic / Opel Movano
Wheel balancers | Wheel balancer - Accessories | Centering disc | Ø 161 mm ¦ for 3-arm star adapter SR3 | 1 692 502 040 | For VW Crafter / Mercedes-Benz Sprinter
Wheel balancers | Wheel balancer - Accessories | Centering bushes kit | 2 x Ø 15 / 16 / 17 / 19.05 / 20 / 22 / 25 / 28 mm ¦ 16 pcs. | 1 692 502 074 | Centering bushes for motorcycle and scooter adapter 1692502073
Wheel balancers | Wheel balancer - Accessories | Centering kit | for PSA ¦ 5 pcs. | 1 692 502 050 | High precision set consisting of 3 bushes (Ø 58 / 60 / 65 mm) and 2 cones (Ø 62 - 68 mm and Ø 54 - 60 mm) ¦ complies with Peugeot and Citroën requirements
Wheel balancers | Wheel balancer - Accessories | Centering kit | for Renault ¦ 5 pcs. | 1 692 502 051 | Set consisting of 5 bushes (Ø 60 / 66 / 71 / 88 / 129.9 mm) ¦ complies with Renault requirements
Wheel balancers | Wheel balancer - Accessories | Centering kit | 4-arm and 5-arm star ¦ for truck | 1 692 502 026 | For centering wheels with 8 holes on Ø 275 / 285.75 mm and 10 holes on Ø 225 / 285.75 / 335 mm ¦ set consisting of 5 - arm and 4 - arm stars, centering adapter, stud bolts and screws
Wheel balancers | Wheel balancer - Accessories | G.Zero Wheel lift | ¦ with memory function | 1 692 502 000 | Pneumatic wheel lift with memory function | Zero Gravity - The Wheel Lift for Professionals Pneumatic lifting and lowering of wheels up to 80kg Automatic lowering of lift upon closing the wheel guard Weightless: Automatic weight compensation for easy and secure clamping Memory function: Automatically adjusts to the correct height for the next wheels Faster than comparable solutions Effortlessly adjustable in height and sideways. Low height for easy rolling of heavy tires onto the lift Suitable for all Beissbarth wheel balancers. Requires pneumatic and electronic connection to the wheel balancer.
Wheel balancers | Wheel balancer - Accessories | Light truck cone with 36mm distance ring | ¦ for ligh truck wheels with center hole Ø 97-170mm | 1 692 502 046 | Kit for light truck wheels with center hole Ø 97-170mm
Wheel balancers | Wheel balancer - Accessories | 3 Cones kit | ¦ Ø45-110mm | 1 692 502 171 | Includes 3 cones for Ø 45-110 mm, pincer-hammer and calibration weight
Wheel balancers | Wheel balancer - Accessories | Pneumatic clamping kit |  | 1 692 502 172 | Pneumatic clamping sleeve, clamping cap, sleeve and ring
Wheel balancers | Wheel balancer - Accessories | Distance ring 36mm | ¦ in combination with light truck cone 1692502047 | 1 692 502 048 |  | To be used in combination with light truck cone 1692502047. 36mm distance ring 1692502048 is mounted on the inside. Thel ight truck cone is used to lock the wheel from the outside.
Wheel balancers | Wheel balancer - Accessories | Eccentricity Diagnostic Upgrade | ¦ for G.50 with touch monitor | 1 692 502 165 | Diagnostic Upgrade of the G.50 wheel balancer with a rear sonar to enable eccenticity measurements. This advanced feature determines the roundness of the wheel assembly when rotating. Additionaly, the newly unlocked Hubmatching feature allows rotating the tyre on the rim to minimize total imbalance before applying correction weights.
Wheel balancers | Truck | Wheel balancer G.90 HD |  | 1 692 501 005 | Truck wheel balancing machine with diagnostic function ¦ Mechanical clamping ¦ Automatic measuring arm ¦ 19" touchscreen ¦ Inner line laser ¦ Wheel guard with sonar for steel and aluminum wheels ¦ Height-adjustable flange | Truck wheel balancing made easy: Wheel balancing machine for buses and trucks with height-adjustable flange Height-adjustable flange: Easy clamping with the wheel on the ground instead of mid-air No separate wheel lift required Slide with only 59mm build height enables easier lateral movement Measurement and balancing: Balancing of truck wheels in 8 seconds Wheel stopping in exact position via electromagnetic brake LED for enhanced visibility when placing weights Inner line laser for precise weight positioning Split program for dividing and hidden attachment of weights behind the spokes Detection of wheel data: Automatic measuring arm for distance and diameter measurement and weight placement Extended measuring arm up to 32" rim diameter Automatic selection of clip-on or adhesive weight program Highest measurement accuracy +/- 0.5g Wheel guard with integrated sonar: Automatic detection of wheel width for steel and aluminum wheels No manual input required with measuring gauge Balancing program starts automatically upon closing the wheel guard 19" touchscreen monitor: Graphical representation of all processes Simplifies correct balancing with guided workflows Operable even with gloves Quick clamping: Mechanical clamping with quick clamping nut Stable 40mm shaft Handles wheel weights up to 200kg Included in the delivery: Quick lock ring Clamping cap Pressure ring 4-arm and 5-arm centering kit 1692502026 300g counterweight Weight pliers Measuring gauge
Wheel balancers | Truck | Wheel balancer G.90 HD Pro | ¦ Diagnostic | 1 692 501 006 | Truck wheel balancing machine with diagnostic function ¦ Mechanical clamping ¦ Automatic measuring arm ¦ 19" touchscreen ¦ Inner line laser ¦ Wheel guard with sonar for steel and aluminum wheels ¦ Height-adjustable flange ¦ Height deviation sonar ¦ Hub matching | Diagnostic wheel balancing machine for buses and trucks with height-adjustable flange Height-adjustable flange: Easy clamping with the wheel on the ground instead of mid-air No separate wheel lift required Slide with only 59mm build height enables easier lateral movement Measurement and balancing: Balancing of truck wheels in 8 seconds Wheel stopping in exact position via electromagnetic brake LED for enhanced visibility when placing weights Inner line laser for precise weight positioning Split program for dividing and hidden attachment of weights behind the spokes Detection of wheel data: Automatic measuring arm for distance and diameter measurement and weight placement Extended measuring arm up to 32" rim diameter Automatic selection of clip-on or adhesive weight program Highest measurement accuracy +/- 0.5g Wheel guard with integrated sonar: Automatic detection of wheel width for steel and aluminum wheels No manual input required with measuring gauge Balancing program starts automatically upon closing the wheel guard 19" touchscreen monitor: Graphical representation of all processes Simplifies correct balancing with guided workflows Operable even with gloves Quick clamping: Mechanical clamping with quick clamping nut Stable 40mm shaft Handles wheel weights up to 200kg Pro version with diagnostic function: Automatic runout measurement during each balancing operation Hub matching: eliminates vibrations by rotating the tire on the wheel Eliminates even the finest vibrations without the need for expensive load rollers Included in the delivery: Quick lock ring Clamping cap Pressure ring 4-arm and 5-arm centering kit 1692502026 300g counterweight Weight pliers Measuring gauge
Wheel balancers | Standard Service | Start Line BA 201 | ¦ RAL7016 ¦ 230V | 1 694 400 026 | Easy, quick, efficient: Start Line BA 201 with LED-display and internal measuring arm ¦ Easy Fit ¦ RAL7016 | Easy, quick, efficient: Start Line BA 201 with LED-display and internal measuring arm ¦ Easy Fit ¦ RAL7016 5 different balancing programs: DYN: Dynamic clip weights, on both sides of the rim. For balancing of steel rims. STA: Choose static balancing if no balancing weights are fitted to both sides of a wheel or to the wheel(s) on a motorbike. ALU1: Balancing of light alloy rims by attaching adhesive balance weights to the inner and outer side of a rim. ALU2: Attach clip-on balance weights and adhesive balance weights to inside of rim. ALUS: Adhesive balance weights for any location on inside of rim Rim distance, rim diameter, and rim width need to be measured manually. Scope of delivery: Large flange 4 cones Spacer plate Quick clamping nut Weight pliers Spring Weights 100g Rim width caliper Adhesive weights remover Color: RAL7016
Wheel balancers | Standard Service | Start Line BA 201 | ¦ RAL5015 ¦ 230V | 1 694 200 949 | Easy, quick, efficient: Start Line BA 201 with LED-display and internal measuring arm ¦ Easy Fit ¦ RAL5015 | Easy, quick, efficient: Start Line BA 201 with LED-display and internal measuring arm ¦ Easy Fit ¦ RAL5015 5 different balancing programs: DYN: Dynamic clip weights, on both sides of the rim. For balancing of steel rims. STA: Choose static balancing if no balancing weights are fitted to both sides of a wheel or to the wheel(s) on a motorbike. ALU1: Balancing of light alloy rims by attaching adhesive balance weights to the inner and outer side of a rim. ALU2: Attach clip-on balance weights and adhesive balance weights to inside of rim. ALUS: Adhesive balance weights for any location on inside of rim Rim distance, rim diameter, and rim width need to be measured manually. Scope of delivery: Large flange 4 cones Spacer plate Quick clamping nut Weight pliers Spring Weights 100g Rim width caliper Adhesive weights remover Color: RAL5015
Wheel balancers | Standard Service | Wheel balancer G.20 LCD |  | 1 692 501 007 | Entry-level wheel balancer ¦ mechanical clamping ¦ automatic data arm ¦ LCD control panel ¦ Inside line laser ¦ wheel guard with virtual sonar for steel rims | Precise balancing in tight spaces: Compact car wheel balancer Measurement and balancing: Balancing in 4.7 seconds Automatic stop of the wheel 15° before correction position LED for better visibility when placing weights Internal line laser for precise positioning of weights Split program for hiding weights behind different spokes Wheel data recognition: Automatic data arm for measuring distance and diameter and weight placement Automatic selection ofclip-on and adhesive weight program Highest measurement accuracy +/- 0.5g Auto Adaptive Mode: Dynamic tolerance adjustment based on weight and size Minimizes remaining imbalance to eliminate smallest vibrations noticeable by the driver Wheel guard with virtual sonar: Automatic recognition of rim width in steel rims Without manual input with measuring gauge or sonar Closing of wheel guard automatically starts balancing program Robust LCD control panel: Easy operation Built workshop-tough Independent of user language Quick clamping: Mechanical clamping with quick-lock nut Stable 40mm shaft Wheel weights up to 75kg Optional with wheel lift Scope of delivery: 3 cones Ø45-111mm Quick-lock nut Clamping cap Pressure ring Rubber ring 60g counterweight Weight pliers
Wheel balancers | Standard Service | Wheel balancer G.20 |  | 1 692 501 000 | Entry-level wheel balancer ¦ mechanical clamping ¦ automatic data arm ¦ 17" touchscreen ¦ Inside line laser ¦ wheel guard with virtual sonar for steel rims | Precise balancing in tight spaces: Compact car wheel balancer Measurement and balancing: Balancing in 4.7 seconds Automatic stop of the wheel 15° before correction position LED for better visibility when placing weights Internal line laser for precise positioning of weights Split program for hiding weights behind different spokes Wheel data recognition: Automatic data arm for measuring distance and diameter and weight placement Automatic selection ofclip-on and adhesive weight program Highest measurement accuracy +/- 0.5g Auto Adaptive Mode: Dynamic tolerance adjustment based on weight and size Minimizes remaining imbalance to eliminate smallest vibrations noticeable by the driver Wheel guard with virtual sonar: Automatic recognition of rim width in steel rims Without manual input with measuring gauge or sonar Closing of wheel guard automatically starts balancing program 17" touchscreen monitor: Graphical step-by-step illustrations Simplifies correct balancing with guided processes Touchscreen usbale with gloves on Quick clamping: Mechanical clamping with quick-lock nut Stable 40mm shaft Wheel weights up to 75kg Optional with wheel lift Scope of delivery: 3 cones Ø45-111mm Quick-lock nut Clamping cap Pressure ring Rubber ring 60g counterweight Weight pliers
Wheel balancers | Premium Service | Wheel balancer G.60P Pro | ¦ Diagnostic | 1 692 501 004 | Diagnostic wheel balancer for professionals ¦ pneumatic clamping system ¦ automatic wheel recognition ¦ 19" touchscreen ¦ 3D laser scanner + outer line laser ¦ wheel guard with sonar for steel and aluminum wheels ¦ auto stop function ¦ One-Plane Balancing ¦ runout sonar ¦ Hubmatching | Diagnosis wheel balancer for passenger cars, designed by professionals for professionals, with fully automatic wheel detection: Measuring and Balancing Balancing in 4.7 seconds Stops wheel automatically in exact correction position LED for increased visibility when placing weights Internal laser point for precise weight positioning External line laser for clip-on weights Split program for hiding weights behind spokes 3D Laser Scanner Contactless measurement of distance, rim width, and rim diameter Optimized for black and glossy rims No data arm or measuring gauge, everything fully automatic Wheel Data Detection Fully automatic wheel data detection Automatic selection of clip-on and adhesive weights program Highest measurement accuracy of +/- 0.5g Balancing program starts automatically when closing the wheel guard Auto Adaptive Mode Dynamic tolerance adjustment based on weight and size Minimizes remaining imbalance to eliminate smallest vibrations noticeable by the driver Wheel guard with integrated sonar Automatic recognition of rim width in steel and aluminium rims Without manual input with measuring gauge Closing of wheel guard automatically starts balancing program 19" touchscreen monitor Graphical step-by-step illustrations Simplifies correct balancing with guided processes Touchscreen usbale with gloves on Secure pneumatic clamping Pneumatic clamping with 250kg clamping force Ensures consistent clamping for all four wheel Wheel weights up to 75kg Optional with wheel lift One Plane BalancingEliminates dynamic imbalance with only one weight instead of twoFewer correction positions on the rimLess consumption of weights Pro Version with diagnostic function Automatic height deviation measurement with every balancing operation (4.7 seconds) Hubmatch: eliminates vibrations by rotating the tire on the wheel Eliminates even the slightest vibrations without the need for an expensive roller Lieferumfang 4 cones Ø45-111mm Pneumatic quick lock sleeve Clamping cap for aluminum rims Pressure ring Rubber ring 60g counterweight Weight pliers