## Worksheet
Main Category | Category | Name | Product type | Article number | Description | Detail
Mercedes-Benz | Wheel Alignment | Wheel aligner | ML 81 Tech R ¦ for Mercedes-Benz ¦ 433 Mhz | 1 690 500 009 | Beissbarth workshop equipment - recommended by Mercedes-Benz ¦ with CCD-Technologie and wireless data transfer (433 Mhz) ¦ with cabinet, HighPerformance PC, 27" monitor and printer ¦ incl. emergency cable set for sensor heads, turntable Precision and toe press bar | Best in class: +/- 2 minute accuracy 360° measurement field for permanent self-check and adjustment of system to movement and vibrations No calibration to a specific lift allows a measurement on any wheel alignment bay Wireless data transfer and integrated battery enable full mobility and allow the use of Windows tablets or laptops Intelligent and space-saving charging solution that can be mounted on any wall Quality made in Germany Sophisticated software for maximum measurement and adjustment efficiency Real-time display of measured values combined with vehicle specs Visually animated adjustment instructions for third-party vehicles Several languages as standard for staff from all over the world Toe indicator in full-lock state as well as track- and camber display in raised state for comfortable toe rod adjustment ASA network ready Live readings without having to lift or move the vehicle (when using Mercedes-Benz quick clamps) Romess device ready (cable version) Data transmission: 433 Mhz Scope of delivery: Sensor head with encoder and battery power (433 Mhz frequency) Software with quick check for direct reception Vehicle specs database with additional Mercedes Benz Professional data Cabinet with HighPerformance PC 27" monitor Printer Precision turntables with electronics (for maximum steer) for front axle Remote control Brake pedal depressor and steering wheel holder Emergency cable set for sensor heads Mercedes Benz toe press bar Please note: Mercedes-Benz quick clamps or Multi-Quick clamps with 3-point contact need to be ordered separately
Mercedes-Benz | Wheel Alignment | Wheel aligner | ML 81 Tech R ¦ for Mercedes-Benz ¦ 2.4 Ghz | 1 690 500 093 | Beissbarth workshop equipment - recommended by Mercedes-Benz ¦ with CCD-Technologie and wireless data transfer (2.4 Ghz) ¦ incl. PC, printer and monitor ¦ with cabinet, HighPerformance PC, 27" monitor and printer ¦ incl. emergency cable set for sensor heads, turntable Precision and toe press bar | Best in class: +/- 2 minute accuracy 360° measurement field for permanent self-check and adjustment of system to movement and vibrations No calibration to a specific lift allows a measurement on any wheel alignment bay Wireless data transfer and integrated battery enable full mobility and allow the use of Windows tablets or laptops Intelligent and space-saving charging solution that can be mounted on any wall Quality made in Germany Sophisticated software for maximum measurement and adjustment efficiency Real-time display of measured values combined with vehicle specs Visually animated adjustment instructions for third-party vehicles Several languages as standard for staff from all over the world Toe indicator in full-lock state as well as track- and camber display in raised state for comfortable toe rod adjustment ASA network ready Live readings without having to lift or move the vehicle (when using Mercedes-Benz quick clamps) Romess device ready (cable version) Data transmission: 2.4 Ghz Scope of delivery: Sensor head with encoder and battery power (2,4 Ghz frequency) Software with quick check for direct reception Vehicle specs database with additional Mercedes Benz Professional data Cabinet with HighPerformance PC 27" monitor Printer Precision turntables with electronics (for maximum steer) for front axle Remote control Brake pedal depressor and steering wheel holder Emergency cable set for sensor heads Mercedes Benz toe press bar Please note: Mercedes-Benz quick clamps or Multi-Quick clamps with 3-point contact need to be ordered separately
Mercedes-Benz | Headlight testing | Headlight testing device | MLD 110 ¦ for Mercedes-Benz | 1 692 104 334 | Beissbarth MLD 110 Mercedes-Benz - Headlight testing system for Mercedes-Benz workshops | German Road Traffic Type-Approval Law StVZO § 29 general-inspection headlight-test directive: MLD 110 can be calibrated according to the legal requirements TÜV certificate in line with StVZO § 50 - TPN 2023-05-2208483: MLD 110 is TÜV-certified by prototype technical release examination in accordance with the directives for testing headlight adjustment/test equipment (German Road Traffic Type-Approval Law StVZO §50 paragraph 5). The alignment (leveling) of the MLD 110 on the testing bay corresponds to the latest requirements Two-dimensional spirit level for horizontal leveling of the optical box Levelable rail system for above- and inground installation is a mandatory accessory Levelable 3-Wheel base system Headlight testing with MLD 110 Mercedes-Benz: for Mercedes-Benz workshops Crosslaser for precise positioning Analogue system for all light sources (Xenon, Bi-Xenon, LED, Bi-LED, Halogen) All types of vehicles (passenger cars, trucks, motorcycles) All types of headlights (main headlights, fog lamps, auxiliary lamps) On required rail system. Rail system must be ordered separately Column and optical box constantly oriented 90° towards the roll-on markers Digital Luxmeter: 3 photo diodes within the test screen measure the intensity of the illumination, which is then displayed on the digital lux meter. This makes for easy identification of outdated or low-quality light sources. Universal aiming screen: MLD 110 test screen for both right-hand and left-hand traffic Two-dimensional spirit level for exact levelling Mercedes-Benz homologated alignment system Vehicle alignment by means of yellow 7-metre roll-on markers (for trucks: 9 m) Permanent fixation and precise alignment to the roll-on markers of the optical box Target column adapter for night vision assistants. Practical board fixture by means of a magnet. The target board itself is not included in scope of delivery. With colour filter attachment: LED1 color filter for LED headlights filters out the disrupting blue fringe in the area of the cut-off line and thus simplifies the visual assessment by the workshop technician. Certificate: CE, TÜV