## Worksheet
Main Category | Category | Name | Product type | Article number | Description | Detail
Car Brake Testers | QB.4 | Brake Tester QB.4 | ¦ 2200mm ¦ 3,7kW | 1 691 400 100 | 700mm rollers ¦ 3,7kW ¦ 5,2km/h ¦ 2,5t max. test load ¦ motor brake ¦ AWD detection ¦ speed sensor ¦ ASA v1.2 ¦ galvanized ¦ Premium-coated rollers ¦ with Android App | QB.4 - the new benchmark in brake testingReal-time control via smartphone or tablet Ready for mobile Android devices by default No cabinets, PCs, or license costs required Optional classic display by choice: analog, digital, or TV No compromise on quality Standard motor brake Frame and base unit hot galvanized Long-lasting premium-coated rollers for high grip and low tire consumption Reinforced bearings and high-quality 3.7 kW motors Next-level power box All electronic components safely placed outside roller set Flexible display options, no Windows PC needed RJ45 Ethernet with ASA Livestream v1.2 interface as standard Brake testing made easy Automatic testing procedure No need for remote control Automatic detection for all-wheel drive Program for electronic parking brakes Optional upgrade with 4-point axle weight scales Fits in all common foundations Included as standard. Where others charge extra: Motor brake: Increases motor lifespan, simplifies driving axle out of the brake tester Galvanized critical components: Protects against corrosion, increases service life All-wheel drive detection: Ideally equipped for all-wheel drive and electric vehicles Premium-coated rollers: Maximum grip, minimum abrasion App use: Replaces complete analog display and PC Scope of delivery: Brake tester with 700mm rollers QB.4 control cabinet with ASA Livestream v1.2 Android app
Car Brake Testers | QB.4 | Brake Tester QB.4 | ¦ 2800mm ¦ 5,0kW | 1 691 400 103 | 1000mm rollers ¦ 5,0kW ¦ 5,2km/h ¦ 4,0t max. test load ¦ motor brake ¦ AWD detection ¦ speed sensor ¦ ASA v1.2 ¦ galvanized ¦ Premium-coated rollers ¦ with Android App | QB.4 - the new benchmark in brake testingReal-time control via smartphone or tablet Ready for mobile Android devices by default No cabinets, PCs, or license costs required Optional classic display by choice: analog, digital, or TV No compromise on quality Standard motor brake Frame and base unit hot galvanized Long-lasting premium-coated rollers for high grip and low tire consumption Reinforced bearings and high-quality 5.0 kW motors Next-level power box All electronic components safely placed outside roller set Flexible display options, no Windows PC needed RJ45 Ethernet with ASA Livestream v1.2 interface as standard Brake testing made easy Automatic testing procedure No need for remote control Automatic detection for all-wheel drive Program for electronic parking brakes Optional upgrade with 4-point axle weight scales Fits in all common foundations Included as standard. Where others charge extra: Motor brake: Increases motor lifespan, simplifies driving axle out of the brake tester Galvanized critical components: Protects against corrosion, increases service life All-wheel drive detection: Ideally equipped for all-wheel drive and electric vehicles Premium-coated rollers: Maximum grip, minimum abrasion App use: Replaces complete analog display and PC Scope of delivery: Brake tester with 1000mm rollers QB.4 control cabinet with ASA Livestream v1.2 Android app